## Peer Review Instructions
Instructions for conducting a Requirements Peer Review
PRE-MEETING
| Function Owner | Provide the Review Moderator with the latest version of the requirements to be reviewed
| Review Moderator | Start with the latest version of the template for any "first reviews" - Continue to use the existing template for re-reviews
| Function Owner | Complete the "Author" column information for sections 1 through 5 prior to the review
| Review Moderator | Complete the attendance invitation list in section 7
| Review Moderator/Function Owner | Identify necessary attendance and invite them to the meeting. Provide the requirements to the invited attendees 2 or more working days in advance of the review. Include a copy of the Peer Review Checklist for them to note any anomalies found. The need for an inspection by additional reviewers will be based on the complexity of changes made to the requirements. Simple Input/Output additions, traceability issues, naming changes can implement walk-throughs between the Moderator and Author. Added functionality and new functions will require inspection style peer reviews as described initially in this section.
| Attendees | Review the provided artifacts, record issues on the Peer Review Checklist, record your name in the top left block as the Reviewer, and return the Peer Review Checklist to the Review Moderator 1 day prior to the review for collation. Any design issues should be resolved with the Function Owner prior to the review. Helpful links: Peer Review Process Documentation (under development) http://eroom1.nexteer.com/eRoom/erooms8/NextGeneration/0_1e8d3d AutoSAR Approved Name List http://eroom1.nexteer.com/eRoom/erooms8/NextGeneration/0_1b85d7
| Review Moderator | Prior to the review, collate all Peer Review Checklists. Identify each reviewer's comments with their initials at the beginning of the "Description of finding by reviewer" section. The Collated file shall be used to create a Review copy of the issues.
| Function Owner | For Re-reviews only: Complete the column "remarks by author" to identify actions taken to address items found in earlier reviews.
DURING MEETING
| Function Owner | Present document changes to the review team
| Review Moderator | Capture attendance of the review
| Review Moderator | Capture actions and issues in section 6. Identify issue summary, Document type, Reference (Requirement ID, section number, etc), Defect Type and indicate status as "OPEN"
POST MEETING
| Function Owner | Follow up on all "open" items. Update "Summary of Resolution" to indicate what was done or decided.
| Review Moderator | Schedule follow up review OR review open items with peer reviewer and obtain agreement to close
| Review Moderator | Close change request in system and confirm all associated tasks are complete. Upload peer review checklist (this document) with any FDP updates. Contact the Function Owner and Attendees and provide the location of the completed Peer Review Checklist; do not distribute the Peer Review Checklist via email.

## Technical Review Checklist
Component Requirements Review Checklist - Template Version 16
Product Name | Electric Power Steering | Vehicle Program Name |  | Ford T3
Component ID | CM012A_FordT3McuCfg | Author |  | Srikar Chintapalli
Component Long Name | Ford T3 MicroController Configuration | Reviewers |  | Srikar Chintapalli, Raghavendran Mohan, Krzysztof Rodak, Michal Ozga, Aaron Boshaw
Component Owner | Raghavendran Mohan | Review Scope
Starting Baseline | 1 | New Requirements |  | CM012A_192
Intended Baseline | 1.1 | Modified Requirements
Electrical Architecture | EA4 | Deleted Requirements
CR Number | 21150 | Additional Information
Review Date | 2018-03-07
Checklist No. | Description of Check | Author | Reviewer1 (Process) | Reviewer2 (Safety) | Description of finding by reviewers | Corrective Action | Status
1 | Section 1: System Function Description
1.1 | Does Function ID follow correct pattern: AAnnnA (e.g. ES999A)? | Yes | Yes
1.2 | Does Long Name use only Autosar-approved keywords? | Yes | Yes
1.3 | Does ShortName match Long Name and use Autosar abbreviations? | Yes | Yes
2 | Section 2: System Function Interface | Author | Reviewer1 (Process) | Reviewer2 (Safety) | Description of finding by reviewers | Corrective Action | Status
2.1 | Are all signal names in the form of Title Case? | Yes | Yes
2.2 | Are client/server routines given names that will likely be unique in a system? | NA | NA
3 | Section 3: System Function Requirements | Author | Reviewer1 (Process) | Reviewer2 (Safety) | Description of finding by reviewers | Corrective Action | Status
3.1 | Are complex requirements organized into major feature categories? | Yes | Yes
3.2 | Are intermediate calculations introduced in proper order for readability? | NA | NA
3.3 | Are output ranges properly defined? | Yes | Yes
3.4 | Is execution rate information defined? | NA | NA
3.5 | Is ASIL allocation defined? | Yes | Yes
3.6 | Is NTC information properly defined? | NA | NA
4 | Section 4: General Requirements | Author | Reviewer1 (Process) | Reviewer2 (Safety) | Description of finding by reviewers | Corrective Action | Status
4.1 | Do object IDs have appropriate prefix (e.g. "SF001A_")? | Yes | Yes
4.2 | Are all Object Types attributes filled in properly? | Yes | Yes
4.3 | Do all requirements contain "shall"? | Yes | Yes
4.4 | Is module based on the latest template? | Yes | Yes
4.5 | Has Verification Criteria been completed? | Yes | Yes
5 | Section 5: Other Issues/Actions Identified |  |  |  |  | Corrective Action | Status
5.1
5.2
5.3
5.4
5.5
5.6
5.7
5.8
5.9
5.10
5.11
5.12
5.13
5.14
5.15
5.16
5.17
5.18
5.19
5.20
Note on C2: Siva: Specify the Program name for which this component is being updated. Ex: T1XX Global B, Corona
Note on A6: Version that you started from. NOT the version you hope to release. If this will be initial release, enter NA.
Note on C6: Siva: Specify the list of newly added DOORs ID's seperated by commas Ex: SF015A_345, SF015A_25
Note on A7: The number that will be used when approved module is baselined in DOORS. For example, the first one will be 1.0.
Note on C7: Siva: Specify the list of modified DOORs ID's seperated by commas Ex: SF015A_345, SF015A_25
Note on C8: Siva: Specify the list of deleted DOORs ID's seperated by commas Ex: SF015A_345, SF015A_25
Note on A9: Work CR digits Ex: 15426
Note on A10: Siva: Specify the date on which review was done. Ex: MM/DD/YYYY
Note on C12: Author: This column is for Self review. Author shall fill Yes/No/NA against each point in checklist.
Note on F12: Description Detailed Description of the finding shall be provided by the reviewer.
Note on G12: Corrective Action: What action is taken to fix the issue?
Note on H12: Author: Data in this column shall be filled by reviewer after checking whether the rework is completed.
Note on C18: Author: This column is for Self review. Author shall fill Yes/No/NA against each point in checklist.
Note on F18: Description Detailed Description of the finding shall be provided by the reviewer.
Note on G18: Corrective Action: What action is taken to fix the issue?
Note on H18: Status Data in this column shall be filled by reviewer after checking whether the rework is completed.
Note on C22: Author: This column is for Self review. Author shall fill Yes/No/NA against each point in checklist.
Note on F22: Description Detailed Description of the finding shall be provided by the reviewer.
Note on G22: Corrective Action: What action is taken to fix the issue?
Note on H22: Status Data in this column shall be filled by reviewer after checking whether the rework is completed.
Note on C30: Author: This column is for Self review. Author shall fill Yes/No/NA against each point in checklist.
Note on F30: Description Detailed Description of the finding shall be provided by the reviewer.
Note on G30: Corrective Action: What action is taken to fix the issue?
Note on H30: Status Data in this column shall be filled by reviewer after checking whether the rework is completed.
Note on G37: Corrective Action: What action is taken to fix the issue?
Note on H37: Status Data in this column shall be filled by reviewer after checking whether the rework is completed.

## Template Change Log
Rev | Date | Change | Author
1 |  | Initial Release, based on Excel sheet created by Venkata Sivanand | V. Sivanand
2 | 2016-03-03 | Revised the Peer Review Instructions sheet to provide the revised procedure | Lytz/Lefler
3 | 2016-04-18 | Update for traceability | Lytz
4 | 2016-05-24 | Revised to reflect Client/Server routines and not callables. Fixed typos and red text | Lytz
5 | 2016-06-08 | Clarification to traceability in Section 4; added two additional drop-down items | Lytz
6 | 8 Jun 16 | Eliminated reference to model traceability since it should be performed at design phase | Lytz
7 | 8 Jun 16 | Add steps to PR Instructions for baselines, walk-throughs, and inspections | Lytz/Lefler
8 | 16 Jun 16 | Change macro for traceability to parent to support "Not Possible" parameter | Lytz
9 | 2016-07-13 | Add Object type as an attribute check in DOORS | Lytz
10 |  | Deleted
11 | 1 Aug 16 | Add clarification for Architecture selection EA3/EA4 since new EA4 template lacks this attribute | Lytz
12 | 4 Aug 16 | Add clarification on architecture attributes EA3/EA4 | Lytz
13 | 2017-03-28 | Updated to reflect locations of peer review process documents (in process) and the AutoSAR keyword list | Lytz
14 | 2017-04-11 | Removed reference to Resolution; changed wording on variable naming to Title Case; added dates to Change Log | Lytz
15 | 2017-07-22 | 1. Project info section at top changed to match Design checklist. 2. Added column for two reviewers, in preparation for online collaborative checklists. 3. Unused formulas deleted to blank cells. 4. "Approvals" section deleted from bottom because reviewers are listed at top and product is approved when all issues are closed. 5. Question about EA3/EA4 attribute removed because modules have been separated. 6. Question about linking to parents removed because modules in Core folder do not link. | Derry
16 | 2017-07-27 | Removed Action Item List tab as it is obsolete. Updated Project Info section to capture baseline & review information. Added colors to differentiate the status & observations. | Siva