## general_report
External issue ID | Key | Component/s | Summary | Description | Expected Behaviour | Actual Behaviour | Impacted Products | Status | Fix Version/s | Affects Version/s | Issue Type
| ARDAAAF-1998 | ADC | A/D timer trigger is not handled for SG3 and SG4 | Incorrect handling of Scan Group Control register(ADCFnSGCRx). The trigger bits in the Scan group control register ADCFnSGCRx should be inline with the hardware manual. For ScanGroup 0, 1, 2: Only the SGx_TRG is supported and TRGMD is a single bit For ScanGroup 3,4: TRGMD has two bits and can be selected either SGx_TRG or AD timer trigger. The parameter "AdcHwTrigger" has a selection ADTIM3_SG3_SG4 and ADTIM4_SG3_SG4 which doesn't have any resemblance with the hardware manual. Also the generated type "ucHWTriggerType" is not used anywhere in the code | A/D Timer trigger shall be implemented for SG3 and SG4 | A/D timer trigger is not implemented for SG3 and SG4 | Code, PDF, Test, Document | Closed | Ver4.02.00.D | Ver4.02.00.D | Bug
| ARDAAAF-1885 | FLS | Register write operation is performed on Read only(R) bits | FLS_REG_WRITE macro implementation is done to write to Read only bits of register In current implementation, Fls_FcuClearStatus API, /* Only CMDLK bit may be set, others have to be cleared */ if (FLS_FCU_REGBIT_FASTAT_CMDLK != LpFACIRegPtr->ucFASTAT) { {color:#14892c} FLS_REG_WRITE(LpFACIRegPtr->ucFASTAT,FLS_FCU_REGBIT_FASTAT_CMDLK) FLS_REG_WRITE_VERIFY_INIT(LpFACIRegPtr->ucFASTAT, \ FLS_FCU_REGBIT_FASTAT_CMDLK, FASTAT_REG_MASK_VAL, \ FLS_FCUCLEARSTATUS_API_ID){color} } else { /* No action required */ } CMDLK bit is updated which is R only bit in FASTAT register. *+Suggested Solution:+* Error bit checks should be removed from Fls_FcuClearStatus(). | Writing to Read only bits should be avoided | Read only bits are updated REG_WRITE is performed to updated CMDLK (R only) bit | Code | Closed | Ver4.02.00.D | Ver4.02.00.D | Bug
| ARDAAAF-1879 | FLS | Generation of macro FLS_DF_TOTAL_SIZE is independent of FlsNumberOfSectors and FlsSectorSize | Macro FLS_DF_TOTAL_SIZE is generated independent of FlsNumberOfSectors and FlsSectorSize. FLS_DF_TOTAL_SIZE(Total amount of data flash memory in bytes configured for FLS) = FlsNumberOfSectors * FlsSectorSize. But, As per current implementation, the generation of macro FLS_DF_TOTAL_SIZE is not as per above equation. Instead it is purely based on parameter 'FlsDataFlashSize'. Parameter FlsSectorStartaddress allows user to customize the flash memory size as per user requirement instead of selecting entire flash size.(i.e, This parameter specifies the start address of this sector). Then the start address will be address given in FlsSectorStartaddress instead FlsDFBaseAddress. i.e, FlsDFBaseAddress = 0xFF2002C0 FlsDataFlashSize = 0x20000 FlsSectorStartaddress = 0xFD40 Then the sector range is 0xFF210000 to 0xFF21FFFF(i.e, FLS_DF_TOTAL_SIZE will be 0x10000) but as per current implementation FLS_DF_TOTAL_SIZE will be 0x20000. -Macro FLS_DF_POOL_SIZE is generated from parameter FlsDFTotalBlocks instead FlsNumberOfSectors- | Macro FLS_DF_TOTAL_SIZE should be generated based on FlsNumberOfSectors and FlsSectorSize. | Macro FLS_DF_TOTAL_SIZE is generated based on parameter 'FlsDataFlashSize', which is not user configurable. | Generator | Closed | Ver4.02.00.D | Ver4.01.00 | Bug
| ARDAAAF-1794 | ICU | Issue with validation check | When user try to configure IcuMeasurementMode, no matter which value is chosen, the generator always complains about the corresponding switch in the container IcuOptionalApis. Always the same error message, no matter if the switch is on or off. | Proper validation expected in all scenario | Validation not correct | Generator | Closed | Ver4.02.00.D | Ver4.01.00.001 | Bug
| ARDAAAF-1781 | PWM | CMU clock source selection register bits are not written properly in GTM0ATOMixCTRL register | CLK_SRC_SR bits (ulCMU_Used) values are shifted by fourteen times and written at wrong position (from bit 14 to 16) in ATOMxxCTRL register, line 327(Pwm_HW_Init) and line 1509(Pwm_HW_SelectChannelClk) PwmGtmAtomClock seems to be directly exchanged to ulCMU_Used by the Generator. But to write to CLK_SRC_SR, those API should be shifted it by twelve times. Pwm_LLDriver.c | CLK_SRC_SR bits (ulCMU_Used) values should be shifted by twelve times and written in ATOMxxCTRL register (from bit 12 to 14), | CLK_SRC_SR bits (ulCMU_Used) values are shifted by fourteen times and written at wrong position in ATOMxxCTRL register, | Code | Closed | Ver4.02.00.D | Ver4.01.00, Ver4.01.00.001 | Bug
24045 | ARDAAAF-1706 | WDG | Please describe the processor name CPU1(PE1) to UM, Release Note, Readme to clarify the conditions of running Mcal. | Please describe the processor name CPU1(PE1) to UM, Release Note, Readme to clarify the conditions and environment of running Mcal. For Instance, <device number> will be changed to <device number>(CPU1(PE1)) in readme.txt, Release Note.txt, Component UM and so on. According to the user manual, the Main CPU is called "CPU1(PE1)". | NA | NA | Document | Closed | Ver4.02.00.D | E4.40, Ver4.01.00, Ver4.01.00.001 | Bug
24045 | ARDAAAF-1705 | SPI | Please describe the processor name CPU1(PE1) to UM, Release Note, Readme to clarify the conditions of running Mcal. | Please describe the processor name CPU1(PE1) to UM, Release Note, Readme to clarify the conditions and environment of running Mcal. For Instance, <device number> will be changed to <device number>(CPU1(PE1)) in readme.txt, Release Note.txt, Component UM and so on. According to the user manual, the Main CPU is called "CPU1(PE1)". | NA | NA | Document | Closed | Ver4.02.00.D | E4.40, Ver4.01.00, Ver4.01.00.001 | Bug
24045 | ARDAAAF-1704 | RamTst | Please describe the processor name CPU1(PE1) to UM, Release Note, Readme to clarify the conditions of running Mcal. | Please describe the processor name CPU1(PE1) to UM, Release Note, Readme to clarify the conditions and environment of running Mcal. For Instance, <device number> will be changed to <device number>(CPU1(PE1)) in readme.txt, Release Note.txt, Component UM and so on. According to the user manual, the Main CPU is called "CPU1(PE1)". | NA | NA | Document | Closed | Ver4.02.00.D | E4.40, Ver4.01.00, Ver4.01.00.001 | Bug
24045 | ARDAAAF-1703 | PWM | Please describe the processor name CPU1(PE1) to UM, Release Note, Readme to clarify the conditions of running Mcal. | Please describe the processor name CPU1(PE1) to UM, Release Note, Readme to clarify the conditions and environment of running Mcal. For Instance, <device number> will be changed to <device number>(CPU1(PE1)) in readme.txt, Release Note.txt, Component UM and so on. According to the user manual, the Main CPU is called "CPU1(PE1)". | NA | NA | Document | Closed | Ver4.02.00.D | E4.40, Ver4.01.00, Ver4.01.00.001 | Bug
24045 | ARDAAAF-1702 | PORT | Please describe the processor name CPU1(PE1) to UM, Release Note, Readme to clarify the conditions of running Mcal. | Please describe the processor name CPU1(PE1) to UM, Release Note, Readme to clarify the conditions and environment of running Mcal. For Instance, <device number> will be changed to <device number>(CPU1(PE1)) in readme.txt, Release Note.txt, Component UM and so on. According to the user manual, the Main CPU is called "CPU1(PE1)". | NA | NA | Document | Closed | Ver4.02.00.D | E4.40, Ver4.01.00, Ver4.01.00.001 | Bug
24045 | ARDAAAF-1701 | MCU | Please describe the processor name CPU1(PE1) to UM, Release Note, Readme to clarify the conditions of running Mcal. | Please describe the processor name CPU1(PE1) to UM, Release Note, Readme to clarify the conditions and environment of running Mcal. For Instance, <device number> will be changed to <device number>(CPU1(PE1)) in readme.txt, Release Note.txt, Component UM and so on. According to the user manual, the Main CPU is called "CPU1(PE1)". | NA | NA | Document | Closed | Ver4.02.00.D | E4.40, Ver4.01.00, Ver4.01.00.001 | Bug
24045 | ARDAAAF-1700 | LIN | Please describe the processor name CPU1(PE1) to UM, Release Note, Readme to clarify the conditions of running Mcal. | Please describe the processor name CPU1(PE1) to UM, Release Note, Readme to clarify the conditions and environment of running Mcal. For Instance, <device number> will be changed to <device number>(CPU1(PE1)) in readme.txt, Release Note.txt, Component UM and so on. According to the user manual, the Main CPU is called "CPU1(PE1)". | NA | NA | Document | Closed | Ver4.02.00.D | E4.40, Ver4.01.00, Ver4.01.00.001 | Bug
24045 | ARDAAAF-1699 | ICU | Please describe the processor name CPU1(PE1) to UM, Release Note, Readme to clarify the conditions of running Mcal. | Please describe the processor name CPU1(PE1) to UM, Release Note, Readme to clarify the conditions and environment of running Mcal. For Instance, <device number> will be changed to <device number>(CPU1(PE1)) in readme.txt, Release Note.txt, Component UM and so on. According to the user manual, the Main CPU is called "CPU1(PE1)". | NA | NA | Document | Closed | Ver4.02.00.D | E4.40, Ver4.01.00, Ver4.01.00.001 | Bug
24045 | ARDAAAF-1698 | GPT | Please describe the processor name CPU1(PE1) to UM, Release Note, Readme to clarify the conditions of running Mcal. | Please describe the processor name CPU1(PE1) to UM, Release Note, Readme to clarify the conditions and environment of running Mcal. For Instance, <device number> will be changed to <device number>(CPU1(PE1)) in readme.txt, Release Note.txt, Component UM and so on. According to the user manual, the Main CPU is called "CPU1(PE1)". | NA | NA | Document | Closed | Ver4.02.00.D | E4.40, Ver4.01.00, Ver4.01.00.001 | Bug
24045 | ARDAAAF-1697 | Fr | Please describe the processor name CPU1(PE1) to UM, Release Note, Readme to clarify the conditions of running Mcal. | Please describe the processor name CPU1(PE1) to UM, Release Note, Readme to clarify the conditions and environment of running Mcal. For Instance, <device number> will be changed to <device number>(CPU1(PE1)) in readme.txt, Release Note.txt, Component UM and so on. According to the user manual, the Main CPU is called "CPU1(PE1)". | NA | NA | Document | Closed | Ver4.02.00.D | E4.40, Ver4.01.00, Ver4.01.00.001 | Bug
24045 | ARDAAAF-1696 | FlsTst | Please describe the processor name CPU1(PE1) to UM, Release Note, Readme to clarify the conditions of running Mcal. | Please describe the processor name CPU1(PE1) to UM, Release Note, Readme to clarify the conditions and environment of running Mcal. For Instance, <device number> will be changed to <device number>(CPU1(PE1)) in readme.txt, Release Note.txt, Component UM and so on. According to the user manual, the Main CPU is called "CPU1(PE1)". | NA | NA | Document | Closed | Ver4.02.00.D | E4.40, Ver4.01.00, Ver4.01.00.001 | Bug
24045 | ARDAAAF-1695 | FLS | Please describe the processor name CPU1(PE1) to UM, Release Note, Readme to clarify the conditions of running Mcal. | Please describe the processor name CPU1(PE1) to UM, Release Note, Readme to clarify the conditions and environment of running Mcal. For Instance, <device number> will be changed to <device number>(CPU1(PE1)) in readme.txt, Release Note.txt, Component UM and so on. According to the user manual, the Main CPU is called "CPU1(PE1)". | NA | NA | Document | Closed | Ver4.02.00.D | E4.40, Ver4.01.00, Ver4.01.00.001 | Bug
24045 | ARDAAAF-1693 | DIO | Please describe the processor name CPU1(PE1) to UM, Release Note, Readme to clarify the conditions of running Mcal. | Please describe the processor name CPU1(PE1) to UM, Release Note, Readme to clarify the conditions and environment of running Mcal. For Instance, <device number> will be changed to <device number>(CPU1(PE1)) in readme.txt, Release Note.txt, Component UM and so on. According to the user manual, the Main CPU is called "CPU1(PE1)". | NA | NA | Document | Closed | Ver4.02.00.D | E4.40, Ver4.01.00, Ver4.01.00.001 | Bug
24045 | ARDAAAF-1692 | CorTst | Please describe the processor name CPU1(PE1) to UM, Release Note, Readme to clarify the conditions of running Mcal. | Please describe the processor name CPU1(PE1) to UM, Release Note, Readme to clarify the conditions and environment of running Mcal. For Instance, <device number> will be changed to <device number>(CPU1(PE1)) in readme.txt, Release Note.txt, Component UM and so on. According to the user manual, the Main CPU is called "CPU1(PE1)". | NA | NA | Document | Closed | Ver4.02.00.D | E4.40, Ver4.01.00, Ver4.01.00.001 | Bug
24045 | ARDAAAF-1691 | ADC | Please describe the processor name CPU1(PE1) to UM, Release Note, Readme to clarify the conditions of running Mcal. | Please describe the processor name CPU1(PE1) to UM, Release Note, Readme to clarify the conditions and environment of running Mcal. For Instance, <device number> will be changed to <device number>(CPU1(PE1)) in readme.txt, Release Note.txt, Component UM and so on. According to the user manual, the Main CPU is called "CPU1(PE1)". | NA | NA | Document | Closed | Ver4.02.00.D | E4.40, Ver4.01.00, Ver4.01.00.001 | Bug
| ARDAAAF-1688 | FLS | Reduce FLS Driver Usage Of Functions Executed Out Of RAM | This is not a bug but an improvement to reduce RAM usage and also to restrict/limit executing of functions out of RAM to help TIER1's better meet OEM safety requirements. From my code review/testing of the FLS sample project : a) Functions mapped to RAM for the section .FLS_PRIVATE_CODE_RAM resides in the C modules Fls_Internal.c and Fls_Private_Fcu.c. b) Functions mapped to RAM for the section .FLS_PUBLIC_CODE_RAM resides in Fls.c With this current implementation most of the FLS driver functions are being executed out of RAM. This is not necessary. According to the FLS MO, only the following functions need to be executed out of RAM at initialization for supporting loading of FCU firmware : Fls_FcuCopytoRam() Fls_FcuSwitchBFlash() Fls_FcuClearCache () Fls_FcuGetFWParam() Execution of code from RAM is concerning due to GM requirements below and also Nexteer's own internal strategy. Nexteer sw lead made it clear to us that even if GM is OK with code execution from RAM, Nexteer has an issue because this now complicates their MPU usage, strategy/setup. MPU settings would have to accommodate allowing FLS RAM function execution. Excerpt of GM requirements provide to me by Nexteer: The Controller shall initialize the memory protection capability (e.g., MMU or MPU) during the Power-Up Procedure memory access initialization to meet the following protection requirements for microprocessor CPU accesses: -All RAM Memory addresses shall have execution accesses prohibited -All non-volatile code addresses shall have write accesses prohibited (i.e., read/execute only) -All non-volatile data addresses (whether in Code/Calibration or NVM Data memory) shall have execution and write accesses prohibited | NA | NA | Code, Document | Closed | Ver4.02.00.D | Ver4.01.00 | Feature
| ARDAAAF-1662 | ICU | The clock references parameter IcuGTMClockRef in BSW is wrong | The reference parameter IcuGTMClockRef is wrong, because the destination is not a AUTOSAR parameter. As a result, DV CFG5 is not able to resolve the reference | In file R403_ICU_P1X-C.arxml the destination ref of IcuGTMClockRef is /Renesas/EcucDefs_Mcu/Mcu/... | In file R403_ICU_P1X-C.arxml the destination ref of IcuGTMClockRef is /AUTOSAR/EcucDefs_Mcu/Mcu/... | PDF | Closed | Ver4.02.00.D | Ver4.01.00.001 | Bug
| ARDAAAF-1660 | GPT | The reference parameter GptGTMClockRef is false | The reference parameter GptGTMClockRef is false, because the destination is not a AUTOSAR parameter. As a result, DV CFG5 is not able to resolve the reference Although McuGTMClockSelection. | In file R403_GPT_P1x-C.arxml the destination ref of GptGTMClockRef is /Renesas/EcucDefs_Mcu/Mcu/... | In file R403_GPT_P1x-C.arxml the destination ref of GptGTMClockRef is /AUTOSAR/EcucDefs_Mcu/Mcu/... | PDF | Closed | Ver4.02.00.D | Ver4.01.00.001 | Bug
| ARDAAAF-1659 | ADC | CG throws error when non-mandatory parameters are not configured | In the Adc description files, bool parameters are defined with multiplicity 0..1. During generation, error occurs when these parameters are not configured. Also the error messages are not proper Similar issues are present in other modules as well and shall be checked against parameters and containers | Validation check shall be done correctly and error messages shall be understandable | Validation check shall are not correct | Generator | Closed | Ver4.02.00.D | Ver4.01.00.001 | Bug
| ARDAAAF-1658 | ADC, FLS, ICU | Code Generator still does not return error code in case of failures | Generator Return Code is always 0, though errors occured during generation. This issue should have been corrected in current release but is not. | Code Generator shall return always error code -1 in case of errors. | Code Generator does not always return -1 in case of errors. | Generator | Closed | Ver4.02.00.D | Ver4.01.00.001 | Bug
| ARDAAAF-1657 | PWM | Lower Multiplicity of PwmChannel is 0, But Tool code throw out error when generating with none PWM channels | Issue 1: In PWM Module Lower Multiplicity of PwmChannel is 0, But Tool code throws out an error when generating with none PWM channels Error is {code:java} [CG_ERROR] - [ERR_59_121_005]Minimum one PwmChannel instance is needed. [CG_INFO] - Code Generation Failed !!! [CG_ERROR] - [ERR_59_121_008] PwmChannelId value = $PwmId is configured for PwmChannel0 is not sequential in a PwmChannelConfigSet 0,Channel Id should start with zero. [CG_ERROR] - [ERR_59_121_007] PwmChannelId value = $PwmId is configured for PwmChannel-1 is not unique in a PwmChannelConfigSet0 [CG_ERROR] - [ERR_59_121_008] PwmChannelId value = $PwmId is configured for PwmChannel-1 is not sequential in a PwmChannelConfigSet0,Channel Id should start with zero. The system cannot find the file specified. ... {code} as follows, Issue 2: When only one channel is configured, Tool code throws out an error like {code:java} [CG_ERROR] - [ERR_59_121_005]Minimum one PwmChannel instance is needed. [CG_INFO] - Code Generation Failed !!! The system cannot find the file specified. ... {code} Why it is expecting one more channel ? Is PWM channel working in Master and slave concept ? Issue 3:/Renesas/EcucDefs_Pwm/Pwm/PwmGeneral0/PwmGTMClockRef parameter is not autosar parameter . But destination Ref is /AUTOSAR/EcucDefs_Mcu/Mcu/McuModuleConfiguration/McuGTMClockSettingsConfig It Should be modified to Renesas | Issue 1: In PWM Module Lower Multiplicity of PwmChannel is 0, the Tool code should not be thrown out an error when generating with none PWM channels or Lower Multiplicity of PwmChannel should be 1 of /Renesas/EcucDefs_Pwm/Pwm/PwmChannelConfigSet0/PwmChannel0. Issue 2: The Tool code should not be thrown out an error when generating with one PWM channels Issue 3:/Renesas/EcucDefs_Pwm/Pwm/PwmGeneral0/PwmGTMClockRef parameter is not autosar parameter . So destination Ref Should be modified to /Renesas/EcucDefs_Mcu/Mcu/McuModuleConfiguration/McuGTMClockSettingsConfig | Issue 1: In PWM Module Lower Multiplicity of PwmChannel is 0, the Tool code does throw out an error when generating with none PWM channels(/Renesas/EcucDefs_Pwm/Pwm/PwmChannelConfigSet0/PwmChannel0.) Issue 2: The Tool code does throw out an error when generating with one PWM channels /Renesas/EcucDefs_Pwm/Pwm/PwmChannelConfigSet0/PwmChannel0). Issue 3::/Renesas/EcucDefs_Pwm/Pwm/PwmGeneral0/PwmGTMClockRef parameter is not autosar parameter . But destination Ref is /AUTOSAR/EcucDefs_Mcu/Mcu/McuModuleConfiguration/McuGTMClockSettingsConfig | Generator, Document | Closed | Ver4.02.00.D | Ver4.01.00.001 | Bug
| ARDAAAF-1656 | SPI | The lower multiplicity of container SpiMemoryMode should be one | The lower multiplicity of container SpiMemoryMode should be = 1 for P1x-C because SpiHWUnit can only be configured with CSIH and CSIG hardware units are not available. As per current implementation, lower multiplicity of container SpiMemoryMode is zero and if no container is configured, generator throws error. | The lower multiplicity of container SpiMemoryMode should be one | The lower multiplicity of container SpiMemoryMode is zero. | PDF | Closed | Ver4.02.00.D | Ver4.01.00.001 | Bug
| ARDAAAF-1623 | SPI | DMA handles generated with wrong values inside Spi_Cfg.h file for Direct Access Mode | SPI_DMAXX_ISR_API is getting generated with wrong value inside generated file Spi_cfg.h. For eg: If in a configuration DMA channel4 is used as SpiRxDmaChannel and DMA channel5 is used as SpiTxDmaChannel Then for Direct Access Mode, handles for DMA ISR should be generated as follows: #define SPI_DMA4_ISR_API STD_OFF(DMA channel for trasmission) /* DMA5 interrupt switches */ #define SPI_DMA5_ISR_API STD_ON(DMA channel for Reception) But in this case handles are generated as follows: #define SPI_DMA4_ISR_API STD_ON /* DMA5 interrupt switches */ #define SPI_DMA5_ISR_API STD_ON | DMA handles should be generated with correct values inside Spi_Cfg.h file for Direct Access Mode | DMA handles generated with wrong values inside Spi_Cfg.h file for Direct Access Mode | Generator | Closed | Ver4.02.00.D | Ver4.01.00 | Bug
| ARDAAAF-1608 | SPI | SpiEbMaxLength value range | As per current implementation of SetupEB() API, if the value of argument 'Length' is 'Zero' or greater than 'SpiEbMaxLength' configured for the channel : Development error 'SPI_E_PARAM_LENGTH' will be reported. But in the P1x-C definition file, the range for the parameter 'SpiEbMaxLength' for a channel is 0 to 65535. If zero is configured for 'SpiEbMaxLength', API Spi_SetupEB will always report the error SPI_E_PARAM_LENGTH because : If Length = zero, DET 'SPI_E_PARAM_LENGTH' will be reported. If Length > zero, again DET 'SPI_E_PARAM_LENGTH' will be reported as Length > SpiEbMaxLength configured . | Range for the parameter 'SpiEbMaxLength' for a channel should be 1 to 65535. | Range for the parameter 'SpiEbMaxLength' for a channel is 0 to 65535. | PDF | Closed | Ver4.02.00.D | Ver4.01.00 | Bug
| ARDAAAF-1605 | DIO | DET related information is incorrect in CUM | Some API(s) are missing for the DET errors in section 11 Development And Production Errors. It shoulde be corrected in CUM. | CUM should be updated for including all the APIs which can throw this DET | Currently, only Dio_GetVersionInto API is capable of raising this error as per CUM. | Document | Closed | Ver4.02.00.D | Ver4.01.00 | Bug
| ARDAAAF-1601 | SPI | Prohibited register settings are used in Spi driver while writing into configuration register | As per the description of CSIHnDAPx bit in CSIHnCFGx register in Device UM, CSIHnCKPx bit should not be set along with CSIHnCTL1.CSIHnCKR bit.But this prohibited setting is done inside Spi driver under following conditions: 1.When SpiDataShiftEdge is configured as LEADING and SpiShiftClockIdleLevel as LOW . 2.When SpiDataShiftEdge is configured as TRAILING and SpiShiftClockIdleLevel as LOW. This will also lead to wrong configuration of clock shift phase. | Prohibited register settings should not be used | Prohibited register settings are used in Spi driver while writing into configuration register | Generator | Closed | Ver4.02.00.D | Ver4.01.00 | Bug
| ARDAAAF-1598 | ADC | Adc_StopGroupConversion will return E_OK even if DET is reported | Adc_StopGroupConversion API will return E_OK even if DET is reported for ADC_E_IDLE. Solution : Add line LenDetErrFlag = E_OK; wherever DET is invoked. | Adc_StopGroupConversion API should not return E_OK if DET is reported for ADC_E_IDLE. | Adc_StopGroupConversion API will return E_OK even if DET is reported | Code | Closed | Ver4.02.00.D | Ver4.02.00.D | Bug
| ARDAAAF-1597 | ADC | LucLoopCount in Adc_PushToQueue API may lead to infinite loop | If the condition if (((ADC_ZERO != LucLoopCount) && ((Adc_GpGroupConfig + LpQueue[LucLoopCount - ADC_ONE])->ddGroupPriority >= LucPriority))) become false, LucLoopCount will be updated to ADC_ZERO after this condition LucLoopCount is again decremented, which may cause infinite loop. | Logic for updating LucLoopCount should be updated. | Adc_PushToQueue API may lead to infinite loop | Code | Closed | Ver4.02.00.D | Ver4.02.00.D | Bug
| ARDAAAF-1590 | SPI | CTL1.CSIHnSLRS is not set in SPI even if the commuication speed is faster than 5Mbps | Using CSIH, even if the commuication speed is faster than 5Mbps, CTL1.CSIHnSLRS is not set to 1. It is explained about SLRS bit on the Table 16.14 CSIHnCTL1 register contents of Device UM: When The communication speed is faster than 5Mbps (excluding 5Mbps), CSIHnSLRS bit should be set to 1. | CTL1.CSIHnSLRS should be set in SPI if the commuication speed is faster than 5Mbps | CTL1.CSIHnSLRS is not set in SPI even if the commuication speed is faster than 5Mbps | Generator | Closed | Ver4.02.00.D | Ver4.01.00 | Bug
| ARDAAAF-1576 | SPI | Setting of configuration register is not done always during concurrent synchronous transmission | When parameter SpiSupportConcurrentSyncTransmit is set to 'enabled' and SpiPersistentHWConfiguration is configured as true, setting of configuration register is not done always for the hardware unit in first sequence being transmitted during concurrent synchronous transmission since global variable 'Spi_GblSyncTx' is updated wrongly by the sequence called by ISR. | Setting of configuration register should be done always for all sequences being transmitted in concurrent synchronous transmission. | Setting of configuration register is not done always during concurrent synchronous transmission | Code | Closed | Ver4.02.00.D | Ver4.01.00 | Bug
| ARDAAAF-1559 | Fr | NULL pointer check is missing in Fr_59_Renesas_ReceiveRxLPdu API | In Fr_59_Renesas_ReceiveRxLPdu API, Fr_LPduStatusPtr is updating without any NULL pointer check. Null pointer shall check before updating pointer value. | The Fr_LPduStatusPtr pointer shall update as below. if (E_NOT_OK == LddReturnValue) { if((NULL_PTR != Fr_LPduStatusPtr) && (NULL_PTR != Fr_LSduLengthPtr)) { /* Set the status as not received */ *Fr_LPduStatusPtr = FR_NOT_RECEIVED; . . . } | The value assigning is without NULL pointer check, Only LddReturnValue is checking. /* Check if the return value is E_NOT_OK */ if (LddReturnValue == E_NOT_OK) { /* MISRA Violation: START Msg (4:2812)- 7 */ /* Set the status as not received */ *Fr_LPduStatusPtr = FR_NOT_RECEIVED; } | Code | Closed | Ver4.02.00.D | Ver4.02.00.D | Bug
| ARDAAAF-1542 | PWM | Extern declaration of Call back notification function is not generating properly. | Description: The extern declaration of call back notification function is not generating correctly for different config set. For Eg: In PwmChannelConfigSet0 For PwmChannel0 - PwmNotification = Pwm_Notify0 For PwmChannel1 - PwmNotification = Pwm_Notify1 For PwmChannel2 - PwmNotification = Pwm_Notify2 For PwmChannel3 - PwmNotification = NULL In PwmChannelConfigSet1 For PwmChannel4 - PwmNotification = Pwm_Notify0 For PwmChannel5 - PwmNotification = Pwm_Notify1 For PwmChannel6 - PwmNotification = Pwm_Notify2 For PwmChannel7 - PwmNotification = Pwm_Notify3 The generation in Pwm_Cbk.h is as below: extern FUNC(void, PWM_APPL_CODE) Pwm_Notify0 (void); extern FUNC(void, PWM_APPL_CODE) Pwm_Notify1 (void); extern FUNC(void, PWM_APPL_CODE) Pwm_Notify2 (void); I.e. In Pwm_Cbk.h, extern declaration of Notify3 is not generating but it is correctly generating in "Pwm_GstChannelConfig" structure in "Pwm_PBcfg.c". | Extern declaration of Call back notification function should be generated based on the configuration. | Extern declaration of Call back notification function is not generated based on the configuration. | Generator | Closed | Ver4.02.00.D | Ver4.02.00.D | Bug
| ARDAAAF-1539 | ICU | IcuTimerOverflowNotification for edge counting | For edge counting inside the ICU driver, we use the GTM TIM sub-module in TIM Input Event Mode (TIEM). In TIM Input Event Mode the TIM channel is able to count edges. It is configurable if rising, falling or both edges should be counted. This can be done with the bit fields DSL and ISL in GTM0TIMixCTRL register. In addition, a TIM[i]_NEWVAL[x]_IRQ interrupt is raised when the configured edge was received and this interrupt was enabled. If the register CNT produces an overflow during the measurement, the bit CNTOFL is set inside the register GTM0TIMixIRQNOTIFY and interrupt TIM_CNTOFL[x]_IRQ is raised depending oncorresponding interrupt enable condition. The notification function configured via IcuTimerOverflowNotification parameter shall be called only when a counter overflow occurs and not at each edge detected. Proposed solution: for edge counting we don't need to configure the TIM[i]_NEWVAL[x]_IRQ interrupt, but the TIM_CNTOFL[x]_IRQ interrupt so that Icu_TimerIsr would be called only in case of edge counter overflow. | The notification function configured via IcuTimerOverflowNotification parameter shall be called only when a counter overflow occurs. | The notification function configured via IcuTimerOverflowNotification parameter is called after each detected edge. | Code, Test | Closed | Ver4.02.00.D | Ver4.01.00 | Bug
| ARDAAAF-1538 | PWM | PwmPolarity state is not reflecting in output waveform while calling Pwm_SetDutyCycle() just after Pwm_SetOutputToIdle() API. | PwmPolarity state is not reflecting in output while calling Pwm_SetDutyCycle() just after Pwm_SetOutputToIdle() API. The issue can be explained as below: PwmChannelClass = PWM_FIXED_PERIOD or PWM_VARIABLE_PERIOD PwmPolarity = PWM_HIGH PwmIdleState = PWM_LOW OR PWM_HIGH Script: Pwm_Init(PwmChannelConfigSet0); Pwm_SetOutputToIdle(PwmConf_PwmChannel_PwmChannel); Pwm_SetDutyCycle(PwmConf_PwmChannel_PwmChannel,0x6000); Output: Expected Duty Cyle: 75% high and 25% LOW Actual Duty Cyle : 25% high and 75% LOW | PwmPolarity state has to be taken care while calling Pwm_SetDutyCycle() just after Pwm_SetOutputToIdle() API call | PwmPolarity state is not taken care while calling Pwm_SetDutyCycle() just after Pwm_SetOutputToIdle() API call | Code | Closed | Ver4.02.00.D | Ver4.02.00.D | Bug
| ARDAAAF-1537 | MCU | MemMap inclusion missing in Mcu_Ram header and source file | In files Mcu_Ram.c and Mcu_Ram.h, MemMap.h file is not included after starting and stopping memory section for boolean data. Also the memory section for boolean data is started and stopped three times which looks redundant. They could be clubbed in to a single memory section. | MemMap.h shall be included at every start and stop of memory section | MemMap inclusion missing at some places | Code | Closed | Ver4.02.00.D | Ver4.01.00 | Bug
| ARDAAAF-1530 | SPI | DMA transmission not working for all DMA channels | DMA transmission not working for all DMA channels . For eg: With the attached configuration, The transmission is not working when CSIH1 hardware unit configured with DMA channels DMA2 and DMA3 but transmission is working when CSIH1 hardware unit configured with DMA channels DMA0 and DMA1 . | DMA transmission should work for all DMA channels . | DMA transmission not working for all DMA channels . | Generator | Closed | Ver4.02.00.D | Ver4.01.00 | Bug
| ARDAAAF-1519 | SPI | Spi is blocked with status SpiSequencePending after transmiting 1 data with DMA | In case of Async transmission with DMA once it is requested for transmission one sequence with one channel with just 1data, no futher communication is possible because all other sequences with bigger length will fail (DMA isr is not triggered anymore). Issue is located in the configuration of DMA. | NA | NA | Code | Closed | Ver4.02.00.D | Ver4.01.00 | Bug
| ARDAAAF-1516 | RamTst | RamTst: About the reason that <IMPLEMENTED-ENTRY-REF> doesn't exist in <BSW-SCHEDULABLE-ENTITY> by BSWMDT file | According to AUTOSAR_TPS_BSWModuleDescriptionTemplate.pdf, 'BswSchedulableEntity' is a BSW module entity, which is designed for control by the BSW Scheduler. It implements a so-called "main" function". As attribute 'implementedEntry' is mandatory for 'BswModuleEntity', so <IMPLEMENTED-ENTRY-REF> should be presented in <BSW-SCHEDULABLE-ENTITY>. But in the current implementation, <IMPLEMENTED-ENTRY-REF> tag is not presented as a child of <BSW-SCHEDULABLE-ENTITY> | <IMPLEMENTED-ENTRY-REF> tag should be presented in <BSW-SCHEDULABLE-ENTITY>. | <IMPLEMENTED-ENTRY-REF> tag is not presented in <BSW-SCHEDULABLE-ENTITY>. | PDF | Closed | Ver4.02.00.D | Ver4.02.00.D | Bug
| ARDAAAF-1503 | FLS | FLS: About the reason that <IMPLEMENTED-ENTRY-REF> doesn't exist in <BSW-SCHEDULABLE-ENTITY> by BSWMDT file | According to AUTOSAR_TPS_BSWModuleDescriptionTemplate.pdf, 'BswSchedulableEntity' is a BSW module entity, which is designed for control by the BSW Scheduler. It implements a so-called "main" function". As attribute 'implementedEntry' is mandatory for 'BswModuleEntity', so <IMPLEMENTED-ENTRY-REF> should be presented in <BSW-SCHEDULABLE-ENTITY>. But in the current implementation, <IMPLEMENTED-ENTRY-REF> tag is not presented as a child of <BSW-SCHEDULABLE-ENTITY>. | <IMPLEMENTED-ENTRY-REF> tag should be presented in <BSW-SCHEDULABLE-ENTITY>. | <IMPLEMENTED-ENTRY-REF> tag is not presented in <BSW-SCHEDULABLE-ENTITY>. | PDF | Closed | Ver4.02.00.D | Ver4.02.00.D | Bug
| ARDAAAF-1500 | SPI | Parameters in Spi_PBCfg.c generated as 0 | In some configurations constants like ddNoOfBuffers in Spi_PBcfg.h are generated as 0. This causes DET / malfunction. If ddNoOfBuffers is manually corrected to SpiEbMaxLength (EB) or SpiIbNBuffers (IB) as specified in configuration, transmission is possible without DET or malfunction. This might affect more constants in configuration | Proper generation according to configuration. | Generator creates incorrect values. | Generator | Closed | Ver4.02.00.D | Ver4.01.00 | Bug
| ARDAAAF-1498 | SPI | No handles generated for SPI resources | The SPI API shall be used with handles for resources like SPI channels, jobs and sequences, according to AUTOSAR standard. But, the generator of P1x-C does not generate these defines like it is done for e.g. F1x in Spi_Cfg.h: {code} #define SpiConf_SpiSequence_SpiSequence0 (Spi_SequenceType)0U #define SpiConf_SpiJob_SpiJob0 (Spi_JobType)0U #define SpiConf_SpiChannel_SpiChannel0 (Spi_ChannelType)0U {code} Due to missing defines the user must specify his own defines or use a numeric number as parameter for API calls. Moreover, the required IDs do not match to the parameters SpiChannelId, SpiJobId and SpiSequenceID. Instead the IDs correspond to the entry in XML file. Unlike F1x there is no restriction (no error or warning) that the IDs must be in ascending order without gaps. When using typical configuration tools the user has no influence how the resources are sorted in XML, so this might be a severe issue. | The generator must create handles (defines) for resources like channels, jobs and sequences. | No handles are generated. | Generator | Closed | Ver4.02.00.D | Ver4.01.00 | Bug
| ARDAAAF-1496 | SPI | Generated Interrupt switches and DMA configuration incorrect | 1. The defines to enable or disable interrupts SPI_CSIHx_xxx_ISR_API in Spi_Cfg.h are not generated correctly. 2. Entry 'blHWUnitDmaMode' of Spi_GstJobConfig0 in Spi_BPcfg.c is generated as 'SPI_FALSE' for hardware units which are configured for DMA transmission. | Correct generation of interrupt switches | Incorrect generation of interrupt switches | Generator | Closed | Ver4.02.00.D | Ver4.01.00 | Bug
| ARDAAAF-1488 | FlsTst | FlsTst:About the reason that <IMPLEMENTED-ENTRY-REF> doesn't exist in <BSW-SCHEDULABLE-ENTITY> by BSWMDT file | According to AUTOSAR_TPS_BSWModuleDescriptionTemplate.pdf, 'BswSchedulableEntity' is a BSW module entity, which is designed for control by the BSW Scheduler. It implements a so-called "main" function". As attribute 'implementedEntry' is mandatory for 'BswModuleEntity', so <IMPLEMENTED-ENTRY-REF> should be presented in <BSW-SCHEDULABLE-ENTITY>. But in the current implementation, <IMPLEMENTED-ENTRY-REF> tag is not presented as a child of <BSW-SCHEDULABLE-ENTITY>. | <IMPLEMENTED-ENTRY-REF> tag should be presented in <BSW-SCHEDULABLE-ENTITY>. | <IMPLEMENTED-ENTRY-REF> tag is not presented in <BSW-SCHEDULABLE-ENTITY>. | PDF | Closed | Ver4.02.00.D | Ver4.00.00, Ver4.01.00 | Bug
| ARDAAAF-1487 | SPI | The generator terminates abnormally, because of exception. | The generator terminates abnormally and shows message bellow. ---- [CG_ERROR] - Invocation of method 'substring' in class java.lang.String threw exception java.lang.StringIndexOutOfBoundsException: String index out of range: -1 at CommonHelper.vm[line 498, column 52] ---- This abnormal termination is occured when job name is changed. e.g. SpiJob1 -> JOB. I attach a CDF that can reproduce that abnormal termination. | NA | NA | Generator | Closed | Ver4.02.00.D | Ver4.01.00 | Bug
| ARDAAAF-1486 | CorTst | CorTst: About the reason that <IMPLEMENTED-ENTRY-REF> doesn't exist in <BSW-SCHEDULABLE-ENTITY> by BSWMDT file | According to AUTOSAR_TPS_BSWModuleDescriptionTemplate.pdf, 'BswSchedulableEntity' is a BSW module entity, which is designed for control by the BSW Scheduler. It implements a so-called "main" function". As attribute 'implementedEntry' is mandatory for 'BswModuleEntity', so <IMPLEMENTED-ENTRY-REF> should be presented in <BSW-SCHEDULABLE-ENTITY>. But in the current implementation, <IMPLEMENTED-ENTRY-REF> tag is not presented as a child of <BSW-SCHEDULABLE-ENTITY>. | <IMPLEMENTED-ENTRY-REF> tag should be presented in <BSW-SCHEDULABLE-ENTITY>. | <IMPLEMENTED-ENTRY-REF> tag is not presented in <BSW-SCHEDULABLE-ENTITY>. | PDF | Closed | Ver4.02.00.D | Ver4.02.00.D | Bug
| ARDAAAF-1474 | SPI | SPI:About the reason that <IMPLEMENTED-ENTRY-REF> doesn't exist in <BSW-SCHEDULABLE-ENTITY> by BSWMDT file | According to AUTOSAR_TPS_BSWModuleDescriptionTemplate.pdf, 'BswSchedulableEntity' is a BSW module entity, which is designed for control by the BSW Scheduler. It implements a so-called "main" function". As attribute 'implementedEntry' is mandatory for 'BswModuleEntity', so <IMPLEMENTED-ENTRY-REF> should be presented in <BSW-SCHEDULABLE-ENTITY>. But in the current implementation, <IMPLEMENTED-ENTRY-REF> tag is not presented as a child of <BSW-SCHEDULABLE-ENTITY>. | <IMPLEMENTED-ENTRY-REF> tag should be presented in <BSW-SCHEDULABLE-ENTITY>. | <IMPLEMENTED-ENTRY-REF> tag is not presented in <BSW-SCHEDULABLE-ENTITY>. | PDF | Closed | Ver4.02.00.D | Ver4.00.00, Ver4.01.00 | Bug
| ARDAAAF-1471 | MCU | Generated mode setting handle doesn't follow AUTOSAR naming convention | The generated mode setting handle in Mcu_Cfg.h file doesn't follow AUTOSAR naming convention as defined by requirement ecuc_sws_2108. The handle is generated as below: {code:java} /*ModeSetting Handles*/ #define MCU_MODE_SETTING_0 (Mcu_ModeType)0 {code} But as per the requirement this should be generated as below: {code:java} /* Mode Setting Handles */ #define McuConf_McuModeSettingConf_McuModeSettingConf0 (Mcu_ModeType)0x01 {code} | Mode setting handle should be generated as per AUTOSAR naming convention. | Mode setting handle violates AUTOSAR naming convention. This causes compilation errors during integration. | Generator | Closed | Ver4.02.00.D | Ver4.01.00 | Bug
| ARDAAAF-1470 | RamTst | Dem event parameter name not generated correctly | 1)When parameter 'RAMTST_E_RAM_FAILURE' is configured as '/AUTOSAR/EcucDefs/Dem0/DemConfigSet0/RAMTST_E_RAM_FAILURE' generated value is: #define RAMTST_E_RAM_FAILURE \ DemConf_DemEventParameter_ 2)1)When parameter RAMTST_E_READBACK_FAILURE' is configured as '/AUTOSAR/EcucDefs/Dem0/DemConfigSet0/RAMTST_E_READBACK_FAILURE' generated value is: #define RAMTST_E_READBACK_FAILURE \ DemConf_DemEventParameter_ | Dem event parameter should be generated correctly | Dem event parameter name not generated correctly | Generator | Closed | Ver4.02.00.D | Ver4.01.00 | Bug
| ARDAAAF-1458 | ICU | ICU: Mismatch in Parameter Name in PDF from Module MRS | This ticket was created to track the changes in the ICU PDF file with respect to the parameter name "IcuGTMInputSelection" change which is mentioned as "IcuChannelInputSelection" in the Module MRS EAAR-RS-0067-1.14. | The parameter name used for the ICU channel selection should be "IcuChannelInputSelection" | The parameter name used for the ICU channel selection is "IcuGTMInputSelection" | Generator, PDF, Document | Closed | Ver4.02.00.D | Ver4.02.00.D | Bug
| ARDAAAF-1410 | GPT | Compilation error for particular configuration | Gpt_HW_En/DisableWakeup are called from Gpt_En/DisableNotification. Compilation issue occur during following condition: GptWakeupFunctionalityApi - False GptReportWakeupSource - False GptEnableWakeup - False for all channels GptEnableDisableNotificationApi -True | No compilation error expected | Compilation error for particular configuration | Code | Closed | Ver4.02.00.D | Ver4.01.00 | Bug
| ARDAAAF-1403 | FLS | Mismatch between Ecode and EA Design | The below part of Ecode flow design not implemented in FLS EA Design but this part of code is in *"Fls_MainBlankCheck"* API. Unit test implementation has following as per the FLS EA Design, So could not achieved 100% Overall coverage. else if (FCU_ERR_TIMEOUT == LenStatus) { #if ((FLS_DEV_ERROR_DETECT == STD_ON) && (FLS_TIMEOUT_MONITORING == STD_ON)) /* Report error to DET */ (void)Det_ReportError(FLS_MODULE_ID, FLS_INSTANCE_ID, FLS_MAINFUNCTION_SID, FLS_E_TIMEOUT); #endif Fls_GenJobResult = MEMIF_JOB_FAILED; Fls_GenState = MEMIF_UNINIT; } | That part of FLS Ecode, flow design required to be implemented in FLS EA Design. | That part of FLS Ecode flow design not implemented in FLS EA Design. | Code | Closed | Ver4.02.00.D | Ver4.01.00 | Bug
| ARDAAAF-1402 | FLS | Fls fail the initialization when DF size is 64k | There is an issue in Fls_FcuPrepareEnvironment: {code:java} if ((uint16)FLS_DF_POOL_SIZE <= ((uint16)((uint16)Fls_FcuGstVar.Fls_FcuDfSize >> FLS_FCU_BLOCK_SIZE_2N))) { /* Configure the FCU frequency */ LenStatus = Fls_FcuSetFrequency(); } else { LenStatus = FLS_FCU_ERR_CONFIGURATION; } {code} In case : *Fls_FcuGstVar.Fls_FcuDfSize is 0x10000*, the cast : *(uint16)Fls_FcuGstVar.Fls_FcuDfSize* is wrong since is leading to *0x10000 being truncated to 0* and therefore the initialization of FLS driver is failing. 2. In current design, the parameter "*Luscount*" of function *Fls_FcuPerformBlankCheck* is of type "*uint16*". The parameter "Luscount" holds the requested length. For 64KB device, max length is 0x10000. In this case *0x10000 being truncated to 0*. | NA | NA | Code | Closed | Ver4.02.00.D | Ver4.01.00 | Bug
| ARDAAAF-1401 | FLS | AUTOSAR deviation regarding FlsSectorList implementation | AUTOSAR requirement FLS201_Conf is violated since the new flash driver does not support multiple sector instances. | The upper multiplicity of FlsSectorList shall not be 1. It shall support multiple sector instances. | FlsSectorList is limited to one sector with fixed sector size. | PDF | Closed | Ver4.02.00.D | Ver4.01.00 | Bug
| ARDAAAF-1395 | FLS | AUTOSAR deviation regarding setting of flash memory erase/write protection during initialization of FLS driver | AUTOSAR Requirement FLS048 - "If supported by hardware, the function Fls_Init shall set the flash memory erase/write protection as provided in the configuration set" is not implemented. Requirement ID FLS279_Conf is also violated here. It specifies the usage of parameter 'FlsProtection' for providing Erase/write protection settings. | Fls_Init shall set flash memory erase/write protection during initialization. And before the flash operation(Erase/Write) is performed, protection shall be disabled and after the completion of job, protection shall be enabled again. | Memory Erase/Write protection is disabled before any flash operation(Erase/Write) is performed and is enabled after the required operation is completed. Protection is not enabled during initialization. | Code | Closed | Ver4.02.00.D | Ver4.01.00 | Bug
29561 | ARDAAAF-1394 | FLS | A suspended job is not cancelled properly when Fls_Cancel API is invoked. | Problem Description: 1. When Fls_Suspend() is invoked, the Job details are backed up in 'Fls_GVar.Fls_GenBackUpCmd'. The details are cleared then from 'Fls_GVar.Fls_GenCommand' 2. When Fls_Cancel API is invoked to cancel an on-going Job, only the 'Fls_GVar.Fls_GenCommand'is cleared. If Fls_Cancel() is invoked for a suspended Job, 'Fls_GVar.Fls_GenCommand' is not cleared from 'Fls_GVar.Fls_GenBackUpCmd'. Hence if Fls_Resume() is invoked after Fls_Cancel(), the Job is still available in 'Fls_GVar.Fls_GenBackUpCmd' and hence it resumes the Job. So, the suspended Job is never cancelled by the Fls_Cancel API. | Fls_Cancel API shall cancel a Suspended Job. And When Fls_Resume is called (after cancelling a suspended Job), R_FDL_ERR_REJECTED shall be returned. | When Fls_Resume is called after the cancellation of a suspended Job, R_FDL_OK is returned. | Code | Closed | Ver4.02.00.D | Ver4.01.00 | Bug
28523 | ARDAAAF-1391 | FLS | Improvement in PDF of P1x-C | The following points should be taken care in the Parameter Definition File of P1x-C. a. The upper bound/maximum value of FlsFclRamAddress shall be corrected w.r.t P1x-C Hardware Manual. b. The parameters used in each of the following containers should be re-ordered to give a better overview of parameters. 1. FlsDataFlash 2. FlsCodeFlash 3. FlsPublishedInformation c. Parameter "FlsDFTotalSize" in 'FlsDataFlash' container should be renamed as "FlsDataFlashSize". d. The statement in the description of following parameters shall be updated as mentioned. 1. FlsMaxWriteNormalMode : add into description - This parameter is not used for implementation. 2. FlsMaxEraseNormalMode : add into description - This parameter is not used for implementation. 3. FlsTotalSize : improve description - This parameter specifies the total amount of flash memory in bytes that is accessible by FLS driver. 4. FlsNumberOfSectors : add into description - This parameter setting shall be in line with FlsSectorStartaddress. 5. FlsFclRamAddress : add into description - This parameter is not used for implementation. 6. FlsDFTotalSize : improve description - This parameter indicates the physical total size of Data Flash memory. | See description | See description | PDF | Closed | Ver4.02.00.D | Ver4.01.00 | Bug
27581 | ARDAAAF-1388 | FLS | Fls_GVar structure is not initialised properly according to C89/C90 (ISO/IEC 9899:1990) | Problem description: The initialization of Fls_GVar in Fls_Ram.c is not according to C90 standard. A structure that contains pointers, variables and further structures is simply initialized with "0". This is possible in C99 (ISO/IEC 9899:1999, chapter 6.7.8.21), but MCAL shall be implemented according to C89/C90 (ISO/IEC 9899:1990). In Coding Guidelines EAAR-GL-0084.pdf, EAAR_PN0084_NR_0065 an example is given: /* Usage and initialization in a C file: */ MyModule_Vector_tst Vector1_st = { 0, 0, 0 }; | Each element in the structure shall be initialised properly. | Structure is initialised as VAR(Fls_GVarProperties, FLS_INIT_DATA) Fls_GVar = {FLS_ZERO}; | Code | Closed | Ver4.02.00.D | Ver4.01.00 | Bug
26925 | ARDAAAF-1387 | FLS | Length calculation for misaligned access fails | Description: Length calculation in Fls_Internal leads to invalid values. | Correct length calculation | Resulting length is around 4 billion which causes other function to be in endless loop. | Code | Closed | Ver4.02.00.D | Ver4.01.00 | Bug
| ARDAAAF-1300 | FLS | The parameter ranges of FlsMaxWriteNormalMode and FlsMaxEraseNormalMode are wrong | FlsMaxWriteNormalMode range shall be fixed at 4 Bytes since only 4B write is possible in a single cycle of MainFunction. FlsMaxEraseNormalMode range shall be fixed at 64 Bytes since only 64B write is possible in a single cycle of MainFunction. | FlsMaxWriteNormalMode and FlsMaxEraseNormalMode shall have correct range values and default values as per the implementation. | FlsMaxWriteNormalMode and FlsMaxEraseNormalMode do not have correct range values. | PDF | Closed | Ver4.02.00.D | Ver4.01.00 | Bug
| ARDAAAF-1295 | MCU | <UPPER-MULTIPLICITY>*</UPPER-MULTIPLICITY> needs to be updated with <UPPER-MULTIPLICITY-INFINITE>true</UPPER-MULTIPLICITY-INFINITE> | As per AUTOSAR_SWS_MCUDriver.pdf McuResetReasonConf container multiplicity should be 1..* . But As per ticket https://sbta.renesas.eu/mantis/view.php?id=26222 conclusion the asterisk (*) is not Autosar compliant,so higher value is applied. {code:java} <SHORT-NAME>McuResetReasonConf</SHORT-NAME> <DESC> <L-2 L="EN">This container contains the configuration for the different type of reset reason that can be retrieved from Mcu_GetResetReason API.</L-2> </DESC> <LOWER-MULTIPLICITY>1</LOWER-MULTIPLICITY> <UPPER-MULTIPLICITY>1</UPPER-MULTIPLICITY> <MULTIPLE-CONFIGURATION-CONTAINER>false</MULTIPLE-CONFIGURATION-CONTAINER> {code} Now According with AUTOSAR_MOD_ECUConfigurationParameters.arxml this should be used like : {code:java} <SHORT-NAME>McuResetReasonConf</SHORT-NAME> <DESC> <L-2 L="EN">This container contains the configuration for the different type of reset reason that can be retrieved from Mcu_GetResetReason Api.</L-2> </DESC> <LOWER-MULTIPLICITY>1</LOWER-MULTIPLICITY> <UPPER-MULTIPLICITY-INFINITE>true</UPPER-MULTIPLICITY-INFINITE> <MULTIPLE-CONFIGURATION-CONTAINER>false</MULTIPLE-CONFIGURATION-CONTAINER> {code} | <SHORT-NAME>McuResetReasonConf</SHORT-NAME> <DESC> <L-2 L="EN">This container contains the configuration for the different type of reset reason that can be retrieved from Mcu_GetResetReason Api.</L-2> </DESC> <LOWER-MULTIPLICITY>1</LOWER-MULTIPLICITY> <UPPER-MULTIPLICITY-INFINITE>true</UPPER-MULTIPLICITY-INFINITE> <MULTIPLE-CONFIGURATION-CONTAINER>false</MULTIPLE-CONFIGURATION-CONTAINER> | <SHORT-NAME>McuResetReasonConf</SHORT-NAME> <DESC> <L-2 L="EN">This container contains the configuration for the different type of reset reason that can be retrieved from Mcu_GetResetReason API.</L-2> </DESC> <LOWER-MULTIPLICITY>1</LOWER-MULTIPLICITY> <UPPER-MULTIPLICITY>1</UPPER-MULTIPLICITY> <MULTIPLE-CONFIGURATION-CONTAINER>false</MULTIPLE-CONFIGURATION-CONTAINER> | PDF | Closed | Ver4.02.00.D | Ver4.01.00 | Bug
| ARDAAAF-1292 | PORT | Port Code Generator throwing unexpected error | For particular alternative function to work properly 'PortIpControl' parameter need to be configured as mentioned in the hardware manual. When some of these alternative function are selected and 'PortIpControl' is configured, Code Generator throws unexpected error instead of successful compilation | Successful code generation when alternative function and 'PortIpControl' parameter are configured correctly | ERR124018 Error occurs that is in contradiction to description. | Generator | Closed | Ver4.02.00.D | Ver4.01.00 | Bug
| ARDAAAF-1290 | PWM | Wrong generation of pre-compile values in Cfg file | Value of parameters present in the container 'PwmConfigurationOfOptApiServices' is generated as STD_ON although we configure it as false. Usually parameter value should generated as STD_ON if we configure it as True and STD_OFF when we configure it as False. However, now the tool is generating STD_ON in all the cases. | Parameter value should generated as STD_ON if we configure it as True and STD_OFF when we configure it as False. | Value of parameters present in the container 'PwmConfigurationOfOptApiServices' is generated as STD_ON in all the cases. | Generator | Closed | Ver4.02.00.D | Ver4.01.00 | Bug
| ARDAAAF-1262 | LIN | LIN SWS requirement [LIN109] is implemented incorrectly | LIN SWS requirement [LIN109] is implemented incorrectly. As per the requirement, DET LIN_E_STATE_TRANSITION should be reported if no LIN channel is in the LIN_CH_SLEEP state. However, currently DET LIN_E_STATE_TRANSITION is reporting if LIN channel is in the LIN_CH_SLEEP state. | LIN SWS requirement [LIN109] should be implemented correctly. | LIN SWS requirement [LIN109] is implemented incorrectly. | Code | Closed | Ver4.02.00.D | Ver4.01.00 | Bug
| ARDAAAF-1257 | FLS | DET checks are not implemented properly for FLS driver. | DET checks are not implemented properly for Fls_Erase, Fls_Write, Fls_Read, Fls_ReadImmediate, Fls_Compare, and Fls_BlankCheck. Here Fls_Erase is taken as example to describe the finding. Please check the same in other impacted APIs. *Proposed Modification 1:* {code:java} // valid virtual bound [0...FLS_DF_TOTAL_SIZE-1] if (TargetAddress > ((uint32)FLS_DF_TOTAL_SIZE - (uint32)FLS_ONE)) { ... } {code} *Proposed Modification 2:* {code:java} /* Virtual address is mapped to physical address */ TargetAddress = TargetAddress + FLS_DF_BASE_ADDRESS; // FLS_DF_BASE_ADDRESS = 0xFF20_0000h // upper bound of FLS accessible data flash, just for reference, pls recode it MIN = FLS_DF_SECTOR_START_ADDRESS; // ( from parameter FlsSectorStartaddress) // lower bound of FLS accessible data flash, just for reference, pls recode it MAX = FLS_DF_SECTOR_START_ADDRESS + FLS_DF_TOTAL_SIZE - 1; // FLS_DF_TOTAL_SIZE(from parameter FlsSectorSize*FlsNumberOfSectors) {code} and make the start address boundary check [FLS020] {code:java} if ((MIN > TargetAddress) ¦¦ (MAX < TargetAddress)) { #if (FLS_DEV_ERROR_DETECT == STD_ON) /* Report error to DET */ (void)Det_ReportError(FLS_MODULE_ID, FLS_INSTANCE_ID, FLS_ERASE_SID, FLS_E_PARAM_ADDRESS); #endif /* #if (FLS_DEV_ERROR_DETECT == STD_ON) */ LenReturnValue = E_NOT_OK; } {code} *Proposed Modification 3:* For Fls_Erase function, the end address boundary alignment check [FLS021] is not implemented properly. Propose to add the following DET check in Fls_Erase function for FLS_E_PARAM_LENGTH. [FLS021] check Length if it is greater than 0, and end address boundary alignment check, and end address bound check. {code:java} if (((uint32)FLS_ZERO == Length) ¦¦ (Fls_GstVar.Fls_JobEndAddress - \ (uint32)FLS_DF_SECTOR_START_ADDRESS) + (uint32)FLS_ONE > \ (uint32)FLS_DF_TOTAL_SIZE) ¦¦ ((uint32)FLS_ZERO != (Fls_GstVar.Fls_JobEndAddress & \ ((uint32)FLS_DF_BLOCK_SIZE - (uint32)FLS_ONE)))) {code} | DET checks shall be implemented with boundary check condition for parameters FlsSectorStartaddress and FlsNumberOfSectors against Fls_JobStartAddress and Fls_EndStartAddress values in function Fls_Erase, Fls_Write, Fls_Read, Fls_ReadImmediate, Fls_Compare, and Fls_BlankCheck. | DET checks is not implemented properly with boundary check condition for parameters FlsSectorStartaddress and FlsNumberOfSectors against Fls_JobStartAddress and Fls_EndStartAddress values in function Fls_Erase, Fls_Write, Fls_Read, Fls_ReadImmediate, Fls_Compare, and Fls_BlankCheck. | Code, Test | Closed | Ver4.02.00.D | Ver4.00.00 | Bug
| ARDAAAF-1251 | FLS | Compiler warning regarding wrong API signature for Fls_Read | The prototype of Fls_Read API is not as specified by FLS256 requirement and this is leading to compiler warnings when Fls is integrated with Fee. | TargetAddressPtr is of type uint8 * | TargetAddressPtr is of type const uint8 * | Code | Closed | Ver4.02.00.D | Ver4.01.00 | Bug
| ARDAAAF-1249 | FLS | FLS UM shall be updated regarding sections FLS_FAST_CODE_ROM and FLS_CFG_DATA_UNSPECIFIED | 1."FLS_FAST_CODE_ROM" is written on "Chapter 12 Memory Organization" of UM, but does "FLS_FAST_CODE_ROM" is not existing since FLS Driver for this device does not support interrupts. 2."FLS_CFG_DATA_UNSPECIFIED" is written on "Chapter 12 Memory Organization" of UM, but shall be "FLS_CFG_DBTOC_UNSPECIFIED". | NA | NA | Document | Closed | Ver4.02.00.D | Ver4.01.00 | Bug
| ARDAAAF-1247 | PORT | Connecting both on-chip pull-down and pull-up resistor to a input pin. | In the current design, both the parameters 'PortPullDownOption' and ' PortPullUpOption' of a particular pin can be configured as true at same time which will connect the input pin to both the on-chip pull-up and pull-down resistors. This leads to tri-state condition. | Both parameters PortPullDownOption and PortPullUpOption of a particular pin should not be configured as true at same time. | Both parameters PortPullDownOption and PortPullUpOption of a particular pin can be configured as true at same time. | Code, Document | Closed | Ver4.02.00.D | Ver4.02.00.D | Bug
| ARDAAAF-1237 | SPI | Hardware manual violation for CSIHnTO when setting direct access mode. | When memory mode is set as direct access mode (SpiMemoryModeSelection = DIRECT_ACCESS_MODE), CSIHnTO should be set to 0. But there are no place that CSIHnTO is set to 0. | When memory mode is set as direct access mode (SpiMemoryModeSelection = DIRECT_ACCESS_MODE), CSIHnTO is set to 0. | When memory mode is set as direct access mode (SpiMemoryModeSelection = DIRECT_ACCESS_MODE), CSIHnTO is not initialized. | Code | Closed | Ver4.02.00.D | Ver4.01.00 | Bug
| ARDAAAF-1191 | PORT | Some of the alternate function selection is missing for the port pins | As per the "Table 2.4 Pin Function assignments section" of r01uh0517ej0100_rh850p1x-c_Open.pdf, the following discrepancies are found observed in PDF for alternate mode selection: 1) P8_0 - No INTP function selection in PDF 2) P8_2 - No FLXNTUOUT function selection PDF 3) P8_6 ,P8_7 - MCAN0TXFD_ALT4_OUT is not applicable discrepancies | Alternate function selection for the port pin in PDF should be in line with the user manual. | Alternate function selection for the port pin in PDF is not in line with the user manual. | PDF | Closed | Ver4.02.00.D | Ver4.01.00 | Bug
| ARDAAAF-1135 | PWM | PWM: Throughput calculation of PWM ISRs (without Notification content) | Current test application does not consider the Throughput calculation of PWM ISRs (without Notification content). | Throughput calculation of PWM ISRs (without Notification content) | NA | Test | Closed | Ver4.02.00.D | Ver4.00.00, Ver4.01.00 | Bug
| ARDAAAF-1118 | LIN | RLIN3 communication clock calculation is incorrect | In tool code, RLIN3 communication clock calculation should be based on MCU parameter McuPLLClock0 instead it is calculated from the parameter McuPLLClock1 which is not part of current MCU PDF. PLL clock can be selected between the range 320MHZ to 480MHZ. However, RLIN3 communication clock is always 40MHZ. So tool code should always give 40MHZ RLIN3 communication clock although PLL clock changes. | RLIN3 communication clock calculation should be based on MCU parameter McuPLLClock0 | RLIN3 communication clock calculation is not based on MCU parameter McuPLLClock0 instead it is calculated from the parameter McuPLLClock1 which is not part of current MCU PDF | Generator | Closed | Ver4.02.00.D | Ver4.01.00 | Bug
| ARDAAAF-1114 | LIN | Unwanted DEM error is reported | DEM timeout failure error should be reported if an unexpected status present in "LIN mode status register LMST" and timeout value is zero. But present code is reporting DEM timeout failure error although an expected status present in "LIN mode status register LMST" due to incorrect timeout loop condition which is present after setting the "LIN control register LCUC". The same issue is present in the functions Lin_Init, Lin_CheckWakeup, Lin_SelfTest, Lin_WakeUpFromBus. So please check and correct all the timeout while loops. | DEM timeout failure error should be reported only if an unexpected status present in "LIN mode status register LMST" and timeout value is zero. | DEM timeout failure error is reported although an expected status present in "LIN mode status register LMST" | Code | Closed | Ver4.02.00.D | Ver4.01.00 | Bug
| ARDAAAF-1113 | SPI | Unable to use active state 'HIGH' for chip select signals other than CSL0 in CSIH module | Active state of chip select signals other than CSL0 are always set to 'LOW' irrespective of the configuration. As a result chip select signals CSL1 to CSL7 could not be used with active state 'HIGH'. | It shall be possible to use both active state 'HIGH' and 'LOW' for all available chip select signals | Chip select signals CSL1-CSL7 could not be used with active state 'HIGH' | Generator | Closed | Ver4.02.00.D | Ver4.01.00 | Bug
| ARDAAAF-1108 | SPI | Transmission of more than 128 byte of data through DMA FIFO mode doesn't work | When data is transmitted through DMA FIFO mode in SPI, only the 1st 128 bytes of the data is getting transmitted.Also chip select goes inactive after first 128 bytes of data. | Transmission of more than 128 bytes of data through SPI DMA FIFO mode should be possible for all hardware units. | Transmission of more than 128 byte of data through DMA FIFO mode doesn't work | Code | Closed | Ver4.02.00.D | Ver4.01.00 | Bug
| ARDAAAF-1107 | DIO | Autosar requirement DIO188 is not implemented for the APIs Dio_ReadChannelGroup() and Dio_WriteChannelGroup(). | According to requirement DIO188, If an API service called with a NULL pointer, it shall return immediately without any further action, beside reporting the development error 'DIO_E_PARAM_POINTER'. In both the APIs, the pointer prameter 'ChannelGroupIdPtr' is checked against NULL pointer and reports the DET error 'DIO_E_PARAM_INVALID_GROUP' instead of 'DIO_E_PARAM_POINTER'. It seems like the requirement DIO188, is not considered while implementing the requirement DIO114. DIO144 says: "If development error detectionis enabled, the functions Dio_ReadChannelGroupand Dio_WriteChannelGroup shall check the "ChannelGroupIdPtr" parameter to be valid within the current configuration. If the "ChannelGroupIdPtr" parameter isinvalid, the functions shall report the error code DIO_E_PARAM_INVALID_GROUP to the DET" | Autosar requirement DIO188 is implemented. | Autosar requirement DIO188 is not implemented. | Code | Closed | Ver4.02.00.D | Ver4.01.00 | Bug
| ARDAAAF-1104 | DIO | DET Error "DIO_E_UNINIT" is not implemented for the API Dio_MaskedWritePort() | There is ambiguity in implementation of DET errors for vendor specific API Dio_MaskedWritePort(). DET errors required for this API are not specified in MRS. DET error "DIO_E_UNINIT" is not implemented for API Dio_MaskedWritePort() to report when invoked without module initialization. But, another Det check for invalid port(DIO_E_PARAM_INVALID_PORT_ID) is implemented in Dio_MaskedWritePort(). Also, DET error information is not provided for Dio_MaskedWritePort() API in section '11.1. Dio Driver Component Development Errors' of Component User’s Manual. | DET error "DIO_E_UNINIT" should be implemented in Dio_MaskedWritePort() API to report when invoked without module initialization. | DET "DIO_E_UNINIT" is not implemented for the API Dio_MaskedWritePort(). | Code | Closed | Ver4.02.00.D | Ver4.01.00 | Bug
| ARDAAAF-1103 | DIO | DET implementation leads to invalid memory access. | Please find the below DET implemetation. ====================================================== if (DIO_UNINITIALIZED == Dio_GblDriverStatus) { /* Report Error to DET */ (void)Det_ReportError(DIO_MODULE_ID, DIO_INSTANCE_ID, DIO_READ_CHANNEL_SID, DIO_E_UNINIT); LenDetErrFlag = E_OK; } else { /* No action required */ } #if (DIO_CHANNEL_CONFIGURED == STD_ON) /* Check whether the Channel Id is out of range */ if (ChannelId >= Dio_SpConfigPtr->usNoofChannels) #endif { /* Report Error to DET */ (void) Det_ReportError(DIO_MODULE_ID, DIO_INSTANCE_ID, DIO_READ_CHANNEL_SID, DIO_E_PARAM_INVALID_CHANNEL_ID); LenDetErrFlag = E_OK; } ============================================================ If Dio_Init() is not called, Dio_SpConfigPtr will not be initialised and it will have the value "NULL_PTR" as per Driver implementation. The second DET check "if (ChannelId >= Dio_SpConfigPtr->usNoofChannels)" causes dereferencing of invalid pointer. Here the DET check "if (ChannelId >= Dio_SpConfigPtr->usNoofChannels)" should not be done in parallel with the check "(DIO_UNINITIALIZED == Dio_GblDriverStatus)". This issue is found with many APIs. For eg: Dio_ReadChannel(), Dio_WriteChannel(), Dio_FlipChannel(), Dio_ReadPort(), Dio_WritePort() etc. | Driver should not dereference invalid pointers. | Driver implementation is causing dereferencing of invalid pointers. | Code | Closed | Ver4.02.00.D | Ver4.01.00 | Bug
| ARDAAAF-1098 | DIO | Dio_WriteChannel() API is changing the values of registesr PPRn, Pn and PSRn registers for input channels. | As per the Autosar requirement DIO079, "If the specified channel is configured as an input channel, the Dio_WriteChannelfunction shall have no influence on the result of the next ReadService" But it is observed that Dio_WriteChannel() is modifying the the bits of PPRn, Pn and PSRn register which are configured as input channel. This results incorrect output when Dio_ReadChannel() API is called. This issue can be solved by adding a DET check for 'input channel' in Dio_WriteChannel() API. Steps to reproduce: 1. Set the direction all channels of a port as input. 2. Read the channels by calling the API Dio_ReadChannel() 3. Set a specific pattern(eg: 0xAA) by calling Dio_WriteChannel() API. 4. Read the channels again by calling the API Dio_ReadChannel() 5. The output for step2 and step4 should be same for all the input channels. | If the specified channel is configured as an input channel, the Dio_WriteChannel function shall have no influence on the result of the next ReadService. | Dio_WriteChannel() function modifies the results of the next ReadService. | Code | Closed | Ver4.02.00.D | Ver4.01.00 | Bug
| ARDAAAF-1096 | PORT | Generated array 'Port_GstSetModeGroupsList' in Port_PBcfg.c is producing compilation error. | Tool generated array 'Port_GstSetModeGroupsList' (contains details of port pins, whose mode can be changed during run time) is causing compilation error. The error is due to missing of a 'comma' to separate the elements of the array. Please find the attached description file to reproduce the issue. The screen-shot for compilation error is also attached. | Generated files should be compiled successfully. | Generated files produces errors on compilation. | Generator | Closed | Ver4.02.00.D | Ver4.01.00 | Bug
| ARDAAAF-1081 | SPI | Out of bound memory access due to incorrect generation of IB buffer Index | Generation of parameter 'ddBufferIndex' in 'Spi_ChannelPBConfigType' structure is not correct. The index is going beyond the memory space allocated for array 'Spi_GaaChannelIBWrite'. As a result of this, out of bound memory access occurs in function 'Spi_InternalWriteIB' while writing to IB. | Out of bound memory accesses shall never occur. | Out of bound memory access occur due to error in generation tool. | Generator | Closed | Ver4.02.00.D | Ver4.01.00 | Bug
| ARDAAAF-1057 | DIO | Dio generator tool produces errors if same container short name is configured between multiple configuration sets. | Generator tool code is producing error messages if the container short name used for one config set is used for another config set. For eg: [CG_ERROR] - [ERR_59_120_006] The container short name of 'DioPort' is configured same between /Renesas/EcucDefs_Dio/Dio/DioConfig0/DioPort0 and /Renesas/EcucDefs_Dio/Dio/DioConfig1/DioPort0 [CG_ERROR] - [ERR_59_120_006] The container short name of 'DioPort' is configured same between /Renesas/EcucDefs_Dio/Dio/DioConfig0/DioPort1 and /Renesas/EcucDefs_Dio/Dio/DioConfig1/DioPort1 [CG_ERROR] - [ERR_59_120_006] The container short name of 'DioPort' is configured same between /Renesas/EcucDefs_Dio/Dio/DioConfig0/DioPort2 and /Renesas/EcucDefs_Dio/Dio/DioConfig1/DioPort2 | The code generation should be successful even if the same container short name is configured between multiple configuration sets. | Code generator produces error messages. | Generator | Closed | Ver4.02.00.D | Ver4.01.00 | Bug
| ARDAAAF-1056 | PORT | Compilation error for multiple configuration - comma missing for one of the Port_PinModeChangeableDetails structure generated in Port_PBcfg.c | For multiple configuration set (PortConfigSet) ,the compilation error occurs from generated file.This happens because of missing comma operator in one of the port pin structure-Port_PinModeChangeableDetails generated for the array Port_GstSetModePinDetailsList[] in Port_PBcfg.c . | No error or warning during compilation | Error in compilation | Generator | Closed | Ver4.02.00.D | Ver4.01.00 | Bug
| ARDAAAF-1055 | FLS | Minimum Value of parameter 'FlsErasedValue' is not according to AUTOSAR | FlsErasedValue is fixed at 0xFFFFFFFF. But as per AUTOSAR_SWS_FlashDriver.pdf, FlsErasedValue is specified at FLS299_Conf, range 0 .. 4294967295. | Range of FlsErasedValue shall be 0 to 0xFFFFFFFF | Value of FlsErasedValue is fixed at 0xFFFFFFFF | PDF | Closed | Ver4.02.00.D | Ver4.01.00 | Bug
| ARDAAAF-1054 | SPI | SPI driver files fail to compile after successful code generation for certain configurations | Spi driver throws compilation errors in driver files after code generation is completed successfully in below cases. 1. Spi_PBcfg.c doesn't compile when more than four external devices are configured and if any HW unit is configured in dual buffer or Tx only mode. 2. Spi_PBcfg.c doesn't compile when SpiLevelDelivered is configured as 0. 3. Spi.c doesn't compile when configured as below - SpiLevelDelivered = 0 SpiMemoryModeSelection = TX_ONLY_MODE SpiHighPriorityHwHandlingEnable = true | The driver source files should compile without errors or warnings if code generation is successful. | Spi driver source files fail to compile after successful execution of generation tool. | Code, Generator | Closed | Ver4.02.00.D | Ver4.01.00 | Bug
| ARDAAAF-1053 | SPI | Schm enter and exit functions not used as defined by AUTOSAR | AUTOSAR expects SPI MCAL to use Schm enter and exit functions as below - void SchM_Enter_Spi_<Exclusive area name>() void SchM_Exit_Spi_<Exclusive area name>() But current MCAL implementation requires user to define these function calls as macros like below - #define SPI_ENTER_CRITICAL_SECTION(ExclusiveArea) <_Actual API signature as defined by AUTOSAR_> #define SPI_EXIT_CRITICAL_SECTION(ExclusiveArea) <_Actual API signature as defined by AUTOSAR_> This is AUTOSAR violation. The above macro definition should be provided within the MCAL as done in all other modules. | Usage of critical section functions shall be as per AUTOSAR | Usage of critical section functions deviates from AUTOSAR definition | Code | Closed | Ver4.02.00.D | Ver4.01.00 | Bug
| ARDAAAF-1004 | CorTst | Cortst: Inconsistent memory map declaration | This ticket is created to check the memory mapping inconsistency across all modules. The variable/function declaration and definition should be in the same memory section. More examples are given in the analysis report attached in the parent ticket | Memory mapping in both declaration and definition shall be unique. | Memory mapping of both declaration and definition are in different memory location | Code | Closed | Ver4.02.00.D | Ver4.01.00 | Bug
| ARDAAAF-1003 | WDG | Inconsistent memory map declaration | This ticket is created to check the memory mapping inconsistency across all modules. The variable/function declaration and definition should be in the same memory section. More examples are given in the analysis report attached in the parent ticket | Memory mapping in both declaration and definition shall be unique. | Memory mapping of both declaration and definition are in different memory location | Code | Closed | Ver4.02.00.D | E4.40, Ver4.00.00, Ver4.01.00 | Bug
| ARDAAAF-1001 | PWM | PWM:Inconsistent memory map declaration | This ticket is created to check the memory mapping inconsistency across all modules. The variable/function declaration and definition should be in the same memory section. More examples are given in the analysis report attached in the parent ticket | Memory mapping in both declaration and definition shall be unique. | Memory mapping of both declaration and definition are in different memory location | Code | Closed | Ver4.02.00.D | E4.40, Ver4.00.00, Ver4.01.00 | Bug
| ARDAAAF-1000 | ICU | Inconsistent memory map declaration in ICU | This ticket is created to check the memory mapping inconsistency across all modules. The variable/function declaration and definition should be in the same memory section. More examples are given in the analysis report attached in the parent ticket | Memory mapping in both declaration and definition shall be unique. | Memory mapping of both declaration and definition are in different memory location | Code | Closed | Ver4.02.00.D | E4.40, Ver4.00.00, Ver4.01.00 | Bug
| ARDAAAF-999 | ETH | Inconsistent memory map declaration | This ticket is created to check the memory mapping inconsistency across all modules. The variable/function declaration and definition should be in the same memory section. More examples are given in the analysis report attached in the parent ticket | Memory mapping in both declaration and definition shall be unique. | Memory mapping of both declaration and definition are in different memory location | Code | Closed | Ver4.02.00.D | E4.40, Ver4.00.00, Ver4.01.00 | Bug
| ARDAAAF-998 | Fr | Inconsistent memory map declaration for FR module | This ticket is created to check the memory mapping inconsistency across all modules. The variable/function declaration and definition should be in the same memory section. More examples are given in the analysis report attached in the parent ticket | Memory mapping in both declaration and definition shall be unique. | Memory mapping of both declaration and definition are in different memory location | Code | Closed | Ver4.02.00.D | E4.40, Ver4.00.00, Ver4.01.00 | Bug
| ARDAAAF-997 | GPT | Inconsistent memory map declaration | This ticket is created to check the memory mapping inconsistency across all modules. The variable/function declaration and definition should be in the same memory section. More examples are given in the analysis report attached in the parent ticket | Memory mapping in both declaration and definition shall be unique. | Memory mapping of both declaration and definition are in different memory location | Code | Closed | Ver4.02.00.D | E4.40, Ver4.00.00, Ver4.01.00 | Bug
| ARDAAAF-996 | SPI | Inconsistent memory map declaration | This ticket is created to check the memory mapping inconsistency across all modules. The variable/function declaration and definition should be in the same memory section. More examples are given in the analysis report attached in the parent ticket | Memory mapping in both declaration and definition shall be unique. | Memory mapping of both declaration and definition are in different memory location | Code | Closed | Ver4.02.00.D | E4.40, Ver4.00.00, Ver4.01.00 | Bug
| ARDAAAF-995 | MCU | Inconsistent memory map declaration | This ticket is created to check the memory mapping inconsistency across all modules. The variable/function declaration and definition should be in the same memory section. More examples are given in the analysis report attached in the parent ticket | Memory mapping in both declaration and definition shall be unique. | Memory mapping of both declaration and definition are in different memory location | Code | Closed | Ver4.02.00.D | E4.40, Ver4.00.00, Ver4.01.00 | Bug
| ARDAAAF-993 | LIN | LIN:Inconsistent memory map declaration | This ticket is created to check the memory mapping inconsistency across all modules. The variable/function declaration and definition should be in the same memory section. More examples are given in the analysis report attached in the parent ticket | Memory mapping in both declaration and definition shall be unique. | Memory mapping of both declaration and definition are in different memory location | Code | Closed | Ver4.02.00.D | E4.40, Ver4.00.00, Ver4.01.00 | Bug
| ARDAAAF-992 | ADC | Inconsistent memory map declaration for ADC module | This ticket is created to check the memory mapping inconsistency across all modules. The variable/function declaration and definition should be in the same memory section. More examples are given in the analysis report attached in the parent ticket | Memory mapping in both declaration and definition shall be unique. | Memory mapping of both declaration and definition are in different memory location | Code | Closed | Ver4.02.00.D | E4.40, Ver4.00.00, Ver4.01.00 | Bug
| ARDAAAF-991 | RamTst | Inconsistent memory map declaration | This ticket is created to check the memory mapping inconsistency across all modules. The variable/function declaration and definition should be in the same memory section. More examples are given in the analysis report attached in the parent ticket | Memory mapping in both declaration and definition shall be unique. | Memory mapping of both declaration and definition are in different memory location | Code | Closed | Ver4.02.00.D | E4.40, Ver4.00.00, Ver4.01.00 | Bug
| ARDAAAF-990 | FlsTst | Inconsistent memory map declaration | This ticket is created to check the memory mapping inconsistency across all modules. The variable/function declaration and definition should be in the same memory section. More examples are given in the analysis report attached in the parent ticket | Memory mapping in both declaration and definition shall be unique. | Memory mapping of both declaration and definition are in different memory location | Code | Closed | Ver4.02.00.D | E4.40, Ver4.00.00, Ver4.01.00 | Bug
| ARDAAAF-989 | PORT | Inconsistent memory map declaration for PORT Module | This ticket is created to check the memory mapping inconsistency for PORT module. The variable/function declaration and definition should be in the same memory section. More examples are given in the analysis report attached in the parent ticket | Memory mapping in both declaration and definition shall be unique. | Memory mapping of both declaration and definition are in different memory location | Code | Closed | Ver4.02.00.D | E4.40, Ver4.00.00, Ver4.01.00 | Bug
| ARDAAAF-988 | FLS | Inconsistent memory map declaration in FLS Module | This ticket is created to check the memory mapping inconsistency across all modules. The variable/function declaration and definition should be in the same memory section. More examples are given in the analysis report attached in the parent ticket | Memory mapping in both declaration and definition shall be unique. | Memory mapping of both declaration and definition are in different memory location | Code | Closed | Ver4.02.00.D | E4.40, Ver4.00.00, Ver4.01.00 | Bug
| ARDAAAF-987 | DIO | Inconsistent memory map declaration for DIO module | This ticket is created to check the memory mapping inconsistency across all modules. The variable/function declaration and definition should be in the same memory section. More examples are given in the analysis report attached in the parent ticket | Memory mapping in both declaration and definition shall be unique. | Memory mapping of both declaration and definition are in different memory location | Code | Closed | Ver4.02.00.D | E4.40, Ver4.00.00, Ver4.01.00 | Bug
| ARDAAAF-921 | CorTst | Request to upgrade G3M SWCST library in CORTST driver | As per ARDAAAQ-97, a new release of G3M SWCST library is available: V1.20 RC6. Kindly request PL to consider this input for MCAL planning for CORTST driver. | N/A | N/A | SWCST Library | Closed | Ver4.02.00.D | Ver4.01.00 | Bug
28546 | ARDAAAF-920 | FLS | DEM error should be reported for transient failures | FLS Initialization (Fls_Init) can fail during driving cycle of ECU, due to eg. operation voltage change, clock frequency change, etc. (transient failures). Such kind of fault must be notified and afterwards the upper layer can, for example, retry with init procedure until succeeds, or the system can be switched to a safety state if required. DEM error should be reported here. *Suggested solution:* Please verify in Ecode that the following has already been implemented in Fls_Init(). DET error FLS_E_UNINIT will be reported when FCU Initialization fails. {code:java} ... else // when FCU initialization fails { #if (FLS_DEV_ERROR_DETECT == STD_ON) /* Report error to DET if the component is not initialized */ (void)Det_ReportError(FLS_MODULE_ID, FLS_INSTANCE_ID, FLS_INIT_SID, FLS_E_UNINIT); #endif /* #if (FLS_DEV_ERROR_DETECT == STD_ON) */ } {code} To make sure upper layer will be notified in case of FLS initialization failure, {color:#d04437}propose to add an additional precondition item in Chap. 4.2 to inform customer:{color} *FLS initialization failure may happen in the system runtime due to transient hardware faults. Customer shall enable DET in order to get FLS_E_UNINIT in case of initialization failure. If Fls_GetStatus API is used, upper layer can use this API to get MEMIF_UNINIT in case of initialization failure.* | Notification should be reported in case FLS Initialization (Fls_Init) fails | Notification is not reported in case FLS Initialization (Fls_Init) fails | Code | Closed | Ver4.02.00.D | Ver4.01.00 | Bug
| ARDAAAF-916 | SPI | Main Functions are executed even if the driver is not initialized | According to the requirements from Autosar: _[If a Main function of a un-initialized module is called from the BSW Scheduler, then it shall return immediately without performing any functionality and without raising any errors.]_ But this requirement is violated in the main functions of the drivers CAN, FLS, SPI CorTst, FlsTst, RamTst. If DET is OFF, then it is not checking whether driver is initialized or not. | Module main functions shall return immediately if the driver is not initialized. | If DET is OFF, main functions are not checking whether driver is initialized or not. | Code | Closed | Ver4.02.00.D | Ver4.01.00 | Bug
| ARDAAAF-915 | RamTst | Main Functions are executed even if the driver is not initialized | According to the requirements from Autosar: _[If a Main function of a un-initialized module is called from the BSW Scheduler, then it shall return immediately without performing any functionality and without raising any errors.]_ But this requirement is violated in the main functions of the drivers CAN, FLS, SPI CorTst, FlsTst, RamTst. If DET is OFF, then it is not checking whether driver is initialized or not. | Module main functions shall return immediately if the driver is not initialized. | If DET is OFF, main functions are not checking whether driver is initialized or not. | Code | Closed | Ver4.02.00.D | Ver4.01.00 | Bug
| ARDAAAF-914 | FlsTst | Main Functions are executed even if the driver is not initialized | According to the requirements from Autosar: _[If a Main function of a un-initialized module is called from the BSW Scheduler, then it shall return immediately without performing any functionality and without raising any errors.]_ But this requirement is violated in the main functions of the drivers CAN, FLS, SPI CorTst, FlsTst, RamTst. If DET is OFF, then it is not checking whether driver is initialized or not. | Module main functions shall return immediately if the driver is not initialized. | If DET is OFF, main functions are not checking whether driver is initialized or not. | Code | Closed | Ver4.02.00.D | Ver4.01.00 | Bug
| ARDAAAF-913 | FLS | Main Functions are executed even if the driver is not initialized | According to the requirements from Autosar: _[If a Main function of a un-initialized module is called from the BSW Scheduler, then it shall return immediately without performing any functionality and without raising any errors.]_ But this requirement is violated in the main functions of the drivers CAN, FLS, SPI CorTst, FlsTst, RamTst. If DET is OFF, then it is not checking whether driver is initialized or not. | Module main functions shall return immediately if the driver is not initialized. | If DET is OFF, main functions are not checking whether driver is initialized or not. | Code | Closed | Ver4.02.00.D | Ver4.01.00 | Bug
| ARDAAAF-911 | ETH | Issues with ETH user manuals | Following issues are present in ETH user manuals AUTOSAR_ETH_Component_UserManual.pdf and AUTOSAR_ETH_Tool_UserManual.pdf 1. Revision format is not correct in page 54 of EUM and 34 of TUM. Correct format is 'Rev.X.XX'. 2. Numbering is not proper for pages 51, 52 and 53. Current order is 51, 50 , 50. | 1. Revision format should be 'Rev.X.XX 2. Page Numbers should be in order. | 1. Revision format is 'Rev.X.X.X 2. Page Numbers are in not in order. | Document | Closed | Ver4.02.00.D | Ver4.01.00 | Bug
| ARDAAAF-873 | CorTst | Main Functions are executed even if the driver is not initialized | According to the requirements from Autosar: _[If a Main function of a un-initialized module is called from the BSW Scheduler, then it shall return immediately without performing any functionality and without raising any errors.]_ But this requirement is violated in the main functions of the drivers CAN, FLS, SPI CorTst, FlsTst, RamTst. If DET is OFF, then it is not checking whether driver is initialized or not. | Module main functions shall return immediately if the driver is not initialized. | If DET is OFF, main functions are not checking whether driver is initialized or not. | Code | Closed | Ver4.02.00.D | Ver4.01.00 | Bug
| ARDAAAF-629 | RamTst | RamTstStartAddress and RamTstEndAddress range and validation are not taken care in implementation | 1) As the hardware user manual(r01uh0517ej0100_rh850p1x-c_Open.pdf) P1H-C(4MB) applicable range of RAM are : 1) Local RAM PE2 range 0xFE9F0000 - 0xFE9FFFF 2) Local RAM PE1 range 0xFEBF0000 - 0xFEBFFFF 3) Local RAM Self range 0xFEDF0000 - 0xFEDFFFF 4) Global RAM Self range 0xFEE88000 - 0xFEF77FFF Similarly P1H-CE and P1M-C applicable ranges are different. This should be taken care in PDF or tool code. 2)Also , for each of the devices the Local RAM PE2 , Local RAM PE1,Local RAM Self ,Global RAM Self, ERAM BankA and ERAM BankB -(Not applicable for P1M-C) areas are not Consecutive. So validation among these section is needed. | As per the description | Not as per the description | Generator, PDF | Closed | Ver4.02.00.D | Ver4.01.00 | Bug
| ARDAAAF-626 | RamTst | Macro generation from parameter RamTstMaxNumberOfTestedCells is wrong | After many test of different configurations in ECU_Spectrum, it is identified where the value of "RAMTST_MAX_TESTED_CELLS" comes from: It comes from the configuration of RamTstAlgParamX->RamTstMaxNumberOfTestedCells, and it will only be changed if the RamTstMaxNumberOfTestedCells value changed in the last RamTstAlgParamx, no matter this RamTstAlgParamX is DESTRUCTIVE or NON_DESTRUCTIVE (X = 0,1,2...). This means if user configures two or more RamTstAlgParam, like RamTstAlgParam0, RamTstAlgParam1, RamTstAlgParam2, so RamTstAlgParam2 is the last one being configured, then: RAMTST_MAX_TESTED_CELLS = RamTstAlgParam2->RamTstMaxNumberOfTestedCells. | As per deisgn/implementation RAMTST_MAX_TESTED_CELLS is used to specify the buffer size that is used to save and restore data for NON_DESTRUCTIVE test block. Hence, the value of RAMTST_MAX_TESTED_CELLS should be the MAX{RamTstAlgParamX->RamTstMaxNumberOfTestedCells} when RamTstAlgParamX is NON_DESTRUCTIVE. | RAMTST_MAX_TESTED_CELLS is generated from the last RamTstAlgParamX->RamTstMaxNumberOfTestedCells, without checking DESTRUCTIVE / NON_DESTRUCTIVE attribute of the test block. | Generator | Closed | Ver4.02.00.D | Ver4.01.00 | Bug
| ARDAAAF-623 | PORT | Wrong value in the enumeration for PortInputSelection on JTAG Pins | Enumeration values of PortInputSelection shall be as per the device manual. | Enumeration values of PortInputSelection on JTAG Pins shall as per device manual | Wrong value in the enumeration for PortInputSelection on JTAG Pins | PDF | Closed | Ver4.02.00.D | Ver4.00.00 | Bug
28480 | ARDAAAF-615 | ADC | CAN-ENTER-EXCLUSIVE-AREA-REF tag is missing in the BSWMDT | canEnterExclusiveArea is required inside the entity in BSWMDT, if the referenced exclusive area is used in the entity's code. The entity can be BswCalledEntity, BswSchedulableEntity or BswInterruptEntity. *Expected behaviour:* <BSW-INTERNAL-BEHAVIOR UUID="ECUS:951843a9-6848-4a8d-869a-7b29a87158fa"> <SHORT-NAME>BswInternalBehavior_0</SHORT-NAME> <EXCLUSIVE-AREA UUID="ECUS:1b965de4-5e4a-49d8-a4cb-e7782386f347"> <SHORT-NAME>VARIABLE_PROTECTION</SHORT-NAME> </EXCLUSIVE-AREA> </EXCLUSIVE-AREAS> <ENTITYS> <BSW-INTERRUPT-ENTITY UUID="ECUS:8d9d01cd-59a4-4f9d-a0c5-a46966e1b2ad"> <SHORT-NAME>BswInterruptEntity_1</SHORT-NAME> <CAN-ENTER-EXCLUSIVE-AREA-REFS> <b><CAN-ENTER-EXCLUSIVE-AREA-REF DEST="EXCLUSIVE-AREA">/Renesas/EcucDefs_Mcu/Mcu/BswInternalBehavior_0/VARIABLE_PROTECTION</CAN-ENTER-EXCLUSIVE-AREA-REF></b> </CAN-ENTER-EXCLUSIVE-AREA-REFS> <IMPLEMENTED-ENTRY-REF DEST="BSW-MODULE-ENTRY">/ArPackage_0/MCU_FEINT_ISR</IMPLEMENTED-ENTRY-REF> <INTERRUPT-CATEGORY>CAT-1</INTERRUPT-CATEGORY> <INTERRUPT-SOURCE>INTLVI</INTERRUPT-SOURCE> </BSW-INTERRUPT-ENTITY> | See description | Actual behaviour: <BSW-INTERNAL-BEHAVIOR UUID="ECUS:951843a9-6848-4a8d-869a-7b29a87158fa"> <SHORT-NAME>BswInternalBehavior_0</SHORT-NAME> <EXCLUSIVE-AREA UUID="ECUS:1b965de4-5e4a-49d8-a4cb-e7782386f347"> <SHORT-NAME>VARIABLE_PROTECTION</SHORT-NAME> </EXCLUSIVE-AREA> </EXCLUSIVE-AREAS> <ENTITYS> <BSW-INTERRUPT-ENTITY UUID="ECUS:8d9d01cd-59a4-4f9d-a0c5-a46966e1b2ad"> <SHORT-NAME>BswInterruptEntity_1</SHORT-NAME> <IMPLEMENTED-ENTRY-REF DEST="BSW-MODULE-ENTRY">/ArPackage_0/MCU_FEINT_ISR</IMPLEMENTED-ENTRY-REF> <INTERRUPT-CATEGORY>CAT-1</INTERRUPT-CATEGORY> <INTERRUPT-SOURCE>INTLVI</INTERRUPT-SOURCE> </BSW-INTERRUPT-ENTITY> | PDF | Closed | Ver4.02.00.D | E4.40, Ver4.00.00 | Bug
29253 | ARDAAAF-614 | ADC | LD file entry missing for proper variable initialization | Entry in linker directive files is missing for initialization of driver variables. Bug is valid for FLS module. And bug might become valid if an existing ld file is extended by further modules. | Correct variable initialization. Entry shall exist in all ld files for the case a user builds up his configuration on an arbitrary ld file out of MCAL package. | During startup the initial values are not copied from ROM to RAM which causes malfunction. | Code | Closed | Ver4.02.00.D | E4.40, Ver4.00.00 | Bug
| ARDAAAF-612 | SPI | Mixed DMA / non-DMA operation not possible | 1.Data transmission is not successful using DMA when the configuration is having external devices configured to use DMA, and another ones, which are not using DMA. 2.Unwanted message INF083008 occurs when DMA is configured. | It should be possible at the same time to have external devices configured to use DMA, and another ones, which are not using it. | 1.Data transmission is not successful using DMA when the configuration is having external devices configured to use DMA, and another ones, which are not using DMA. 2.Unwanted message INF083008 occurs when DMA is configured. | Document | Closed | Ver4.02.00.D | Ver4.00.00 | Bug
| ARDAAAF-606 | ADC | Appended '0' in the Module short name shall be removed from Config.xml file | Adapt all config.xml by deleting the '0' as a default from the module short name to avoid inconsistencies when generating a configuration created by an AUTOSAR compliant configuration tools. | Module short name need not have a '0' appended. | '0' must be appended with module short name for successful generation. | Generator | Closed | Ver4.02.00.D | E4.40, Ver4.00.00 | Bug
30094 | ARDAAAF-605 | SPI | Loss of data configuration when using NULL_PTR as source pointer. | Problem Description: When FIFO mode is configured and if the number of buffers is greater than 128 and NULL pointer is used as source address for SPI_Setup_EB i.e,transmitting Default data, Then after 128 bytes the data received is 0. | The default data should be received for the configured number of buffers. | Data is received as 0 after 128 bytes. | Code | Closed | Ver4.02.00.D | Ver4.00.00 | Bug
| ARDAAAF-592 | ETH | Eth_59.c should include Schm_Eth.h file | As per Autosar requirement (Figure 5.1 Ethernet Driver file structure) Eth_59.c should include Schm_Eth.h file. But in Ecode Schm_Eth.his not included in Eth_59.c | As per Autosar requirement (Figure 5.1 Ethernet Driver file structure) Eth_59.c should include Schm_Eth.h file. | Schm_Eth.his not included in Eth_59.c | Code, Document | Closed | Ver4.02.00.D | Ver4.01.00 | Bug
| ARDAAAF-590 | ETH | Dummy Read and SYNCP execution required for level triggered interrupts | For interrupts having detection at level, an interrupt source is cleared by accessing to the register that retains an interrupt source. Dummy-reading of the register and execution of the SYNCP instruction are required to reflect the result of the register update to the subsequent instruction. | Dummy read and SYNCP execution required for level triggered interrupts | Dummy read and SYNCP execution is not implemented for all level triggered interrupts | Code | Closed | Ver4.02.00.D | Ver4.00.00 | Bug
| ARDAAAF-586 | CorTst | CORTST_NUM_TEST_AVAILABLE macro shall always be generated as Total availble test modules. | CORTST_NUM_TEST_AVAILABLE shall print the maximum availabilty of ST modules among different ConfigSet . CORTST_NUM_TEST_AVAILABLE is printed with the value of the latest test config only. For example, CASE 1 If Test config 0 -> all modules set to TRUE. then value printed fro CORTST_NUM_TEST_AVAILABLE is '89'. CASE 2 If Test config 0 -> all modules set to TRUE. If Test config 1 -> Only Module1 and Module2 are set to true, then value printed fro CORTST_NUM_TEST_AVAILABLE is '2'. | CORTST_NUM_TEST_AVAILABLE shall print the maximum availabilty of ST modules among different ConfigSet. | CORTST_NUM_TEST_AVAILABLE is printed with the value of the latest test config only. | Generator | Closed | Ver4.02.00.D | Ver4.01.00 | Bug
| ARDAAAF-583 | FlsTst | Unused type definitions and variable declarations in Ecode | Some of the variables and user defined types are not using in Ecode. a. Struct FlsTst_TestCompleteNotifyFuncType in FlsTst_LTTypes.h b. FlsTst_GstTestCompleteNotifyFunc in FlsTst_LTTypes.h c. FlsTst_GstFlsTstBlockBgndConfig and FlsTst_GstFlsTstBlockFgndConfig in FlsTst_PBTypes.h | Ecode doesn't have unused variables | NA | Code | Closed | Ver4.02.00.D | Ver4.01.00 | Bug
| ARDAAAF-582 | Fr | The integrator of the FlexRay modules shall provide the file Fr_GeneralTypes.h. | As per Autosar Requirement FR455: The integrator of the FlexRay modules shall provide the file Fr_GeneralTypes.h. But We are also providing Fr_GeneralTypes.h, along with the Ecode. | The integrator of the FlexRay modules shall provide the file Fr_GeneralTypes.h. Fr_GeneralTypes.h shall contain all types and constants that are shared among the AUTOSAR FlexRay modules Fr, FrIf and FrTrcv | Fr_GeneralTypes.h is also providing with Ecode. | Code | Closed | Ver4.02.00.D | Ver4.01.00 | Bug
| ARDAAAF-569 | SPI | All registers used in SPI driver are not set by Spi_Init function and Spi_DeInit function | All registers used in SPI driver are not set by Spi_Init function and Spi_DeInit function | All registers used in SPI driver should be set by Spi_Init function and Spi_DeInit function. | All registers used in SPI driver are not set by Spi_Init function and Spi_DeInit function | Code | Closed | Ver4.02.00.D | Ver4.00.00 | Bug
| ARDAAAF-559 | FLS | Register Write Verify enhancement for FLS | This ticket is a feature request for the following. Write verify by MCAL driver: 1. Verification of the control register's write operation straight-away after write operation. 2. After writing to control registers, the content of the registers are read back and verified against the written value to make sure that value has been written correctly. The requirements related to this feature are present in the General MRS (version 1.7) : EAAR_PN0034_FSR_0001, EAAR_PN0034_FSR_0002, EAAR_PN0034_FSR_0003, EAAR_PN0034_FSR_0004 | New requirement for Register Write Verify | No requirement in MRS for register read back | Code, PDF | Closed | Ver4.02.00.D | Ver4.01.00 | Feature
| ARDAAAF-557 | FLS | Non effective IF condition check | In Fls.c, in line numbers 672(expr 1 ((A¦¦B) ¦¦C)): B is NOT EFFECTIVE, in line numbers 466(expr 1 ((A¦¦B) ¦¦C)): B is NOT EFFECTIVE, In line numbers 1997(expr 1 (A¦¦B)), A is NOT EFFECTIVE. The mentioned NOT EFFECTIVE check is "(TargetAddress < FLS_DF_SECTOR_START_ADDRESS)" which cannot be covered in Unit Testing due to the preceding if condition "if (TargetAddress > FLS_DF_TOTAL_SIZE)". | The NOT EFFECTIVE condition shall be removed. | The NOT EFFECTIVE condition is present and 100% code coverage fails while Unit Testing. | Code | Closed | Ver4.02.00.D | Ver4.01.00 | Bug
| ARDAAAF-548 | FLS | Fls_Suspend API should check against current command. | Fls_Suspend should check against current command. Only Erase and Write operations can be suspended in this FLS driver. | Fls_Suspend should check against current command. | Fls_Suspend does not check against current command. Suspension of only erase and write operations are possible. | Code | Closed | Ver4.02.00.D | Ver4.01.00 | Bug
| ARDAAAF-546 | FLS | Random behaviour of Fls_Suspend and Fls_Resume API's in interrupt mode | Erase and write job are not properly suspended or resumed during interrupt mode. This is caused due to timing issues because of delay during mode switching from PE mode to user mode. | Fls_Suspend and Fls_Resume API's should work properly in interrupt mode. | Please refer the description. | Code, Document | Closed | Ver4.02.00.D | Ver4.01.00 | Bug
| ARDAAAF-542 | FLS | Incorrect path in the generator error mesage for ERR092040 | For validation of generator error message ERR092040. "ERR092040: The value configured for the parameter FlsTimeOutCountValue in the container FlsConfigSet should be same across the multiple configuration set." We are providing the value of the parameter FlsTimeOutCountValue as 10000 for config set 0 and 20000 for config set 1 and 2 so that the error message is obtained for config set 1 and 2. | ERR092040: The value configured for the parameter FlsTimeOutCountValue in the container 'FlsConfigSet' should be same across the multiple configuration set File Name: TestCaseSeed1\GeneratorTest\cfg001\description.arxml Path: /Renesas/EcucDefs_Fls/Fls0/FlsConfigSet1 ERR092040: The value configured for the parameter FlsTimeOutCountValue in the container 'FlsConfigSet' should be same across the multiple configuration set File Name: TestCaseSeed1\GeneratorTest\cfg001\description.arxml Path: /Renesas/EcucDefs_Fls/Fls0/FlsConfigSet2 | ERR092040: The value configured for the parameter FlsTimeOutCountValue in the container 'FlsConfigSet' should be same across the multiple configuration set File Name: TestCaseSeed1\GeneratorTest\cfg001\description.arxml Path: /Renesas/EcucDefs_Fls/Fls0/FlsConfigSet0 ERR092040: The value configured for the parameter FlsTimeOutCountValue in the container 'FlsConfigSet' should be same across the multiple configuration set File Name: TestCaseSeed1\GeneratorTest\cfg001\description.arxml Path: /Renesas/EcucDefs_Fls/Fls0/FlsConfigSet0 Due to this the generator test gets failed as the error message is not obtained with the expected path. | Generator | Closed | Ver4.02.00.D | Ver4.01.00 | Bug
| ARDAAAF-540 | FLS | Incorrect path in the generator error mesage for ERR092039 | For validation of generator error message ERR092039. "ERR092039: The value configured for the parameter FlsCallCycle in the container FlsConfigSet should be same across the multiple configuration set." We are providing the value of the parameter FlsCallCycle as 0.0001 for config set 0 and 0.000001 for config set 1 and 2 so that the error message is obtained for config set 1 and 2. | Expected error message: ERR092039: The value configured for the parameter FlsCallCycle in the container 'FlsConfigSet' should be same across the multiple configuration set. File Name: TestCaseSeed1\GeneratorTest\cfg001\description.arxml Path: /Renesas/EcucDefs_Fls/Fls0/FlsConfigSet1 ERR092039: The value configured for the parameter FlsCallCycle in the container 'FlsConfigSet' should be same across the multiple configuration set. File Name: TestCaseSeed1\GeneratorTest\cfg001\description.arxml Path: /Renesas/EcucDefs_Fls/Fls0/FlsConfigSet2 | ERR092039: The value configured for the parameter FlsCallCycle in the container 'FlsConfigSet' should be same across the multiple configuration set. File Name: TestCaseSeed1\GeneratorTest\cfg001\description.arxml Path: /Renesas/EcucDefs_Fls/Fls0/FlsConfigSet0 ERR092039: The value configured for the parameter FlsCallCycle in the container 'FlsConfigSet' should be same across the multiple configuration set. File Name: TestCaseSeed1\GeneratorTest\cfg001\description.arxml Path: /Renesas/EcucDefs_Fls/Fls0/FlsConfigSet0 Due to this the generator test gets failed as the error message is not obtained with the expected path. | Generator | Closed | Ver4.02.00.D | Ver4.01.00 | Bug
| ARDAAAF-519 | MCU | ECM (Error Control Module) Register configuration initialization should be done in Mcu_Init() API. | The ECM configuration setting initialization should be done in Mcu_Init() API. | The ECM configuration setting initialization should be done in Mcu_Init() API. | The ECM configuration setting initialization is done in Mcu_InitRamSection() | Code | Closed | Ver4.02.00.D | Ver4.00.00 | Bug
| ARDAAAF-505 | MCU | Clock Monitoring Accuracy Parameter does not accept float values. | The MCU driver configuration only accepts integers for the clock monitoring accuracy (e.g. /Renesas/EcucDefs_Mcu/Mcu/McuGeneralConfiguration/McuClm0MonitoringClockAccuracy). There is nothing in the hardware manual that indicates that this needs to only be integer values for the calculations of the limits/boundaries. This presents a problem because some MainOsc clock tolerance is significantly less than 1 (0.0173 percent). If we have to increase this to the next closest integer(1), this produces upper and lower bounds that are wider than desired or needed. | The MCU driver configuration should accept float values for the clock monitoring accuracy and manipulate the hardware registers according to Floating values | The MCU driver configuration only accepts integers for the clock monitoring accuracy | PDF | Closed | Ver4.02.00.D | Ver4.00.00 | Bug
| ARDAAAF-500 | Fr | Argument "Fr_output_table_content_ptr" of API Fr_59_Renesas_Output_Transfer_Disable should be removed | API argument Fr_output_table_content_ptr is not used in function Fr_59_Renesas_Output_Transfer_Disable and it should be removed. | API Fr_59_Renesas_Output_Transfer_Disable does not have parameter Fr_output_table_content_ptr | API Fr_59_Renesas_Output_Transfer_Disable does have parameter Fr_output_table_content_ptr | Code | Closed | Ver4.02.00.D | Ver4.01.00 | Bug
| ARDAAAF-489 | SPI | Wrong data transmission in direct access mode during asynchronous transmission by polling mechanism | During asynchronous transmission by polling mechanism in direct access mode,in Spi_HWMainFunction_Handling Function,an unintended data-transmission/reception occurs if RFCSIHnIC flag is set (transmission occurs) after checking the interrupt request flag (RFCSIHnIC) of transmission. | Wrong data transmission in direct access mode during asynchronous transmission by polling mechanism | Wrong data transmission will occur in direct access mode during asynchronous transmission by polling mechanism if if RFCSIHnIC flag is set (transmission occurs) after checking the interrupt request flag (RFCSIHnIC) of transmission. | Code | Closed | Ver4.02.00.D | Ver4.00.00 | Bug
| ARDAAAF-487 | SPI | Illegal register access in Spi_HWWriteIB function | As per Hardware User manual following registers cannot be accessed under following conditions: CSIHnTX0W register: While CSIHnCTL0.CSIHnPWR = 0 and FIFO mode is on, reading and writing these bits are prohibited. CSIHnMRWP0 register: Writing these bits is prohibited in direct access or FIFO mode. As per current implementation,for dual buffer mode or transmit-only buffer mode, in Spi_HWWriteIB function, 'CSIHnTX0W' register and 'CSIHnMRWP0' register are written under following prohibited condition: CSIHnCTL0.CSIHnPWR = 0 and CSIHnMCTL0.CSIHnMMS[1:0] = 1F(FIFO mode is on) | Registers should be accessed under the allowed conditions as per hardware user manual. | Registers are accessed under prohibited conditions as per hardware user manual. | Code | Closed | Ver4.02.00.D | Ver4.00.00 | Bug
| ARDAAAF-478 | SPI | Chip select bit is not set in case of DMA mode. | CSIHnCS[7:0] bits of CSIHnTx0W register Activates one or several chip select signals. This bit have to be set based on the configured values. But in the driver code this bits are not set for FIFO mode and Direct Access Mode in case of LddNoOfBuffers is equal to one when DMA mode is configured. | Configured Chip Select should be set in CSIHnTx0W register. | CS bit is not set in case of DMA mode configured. | Code | Closed | Ver4.02.00.D | Ver4.00.00 | Bug
| ARDAAAF-469 | WDG | Precision of WDG usSlowTimeValue and usFastTimeValue is very low. | The generated value of usSlowTimeValue and usFastTimeValue is very low so that Wdg_59_DriverA_GusTiggerCounter value will not be calculated correctly and the timeout generated by WDG is not correct. eg: The usSlowTimeValue value generated for various WdgClkSettingsSlow at 8Mhz are listed below WdgClkSettingsSlow usSlowTimeValue WDGCLK_DIVBY_2POWOF_9 1 WDGCLK_DIVBY_2POWOF_10 1 WDGCLK_DIVBY_2POWOF_11 1 WDGCLK_DIVBY_2POWOF_12 1 WDGCLK_DIVBY_2POWOF_13 1 WDGCLK_DIVBY_2POWOF_14 1 WDGCLK_DIVBY_2POWOF_15 3 WDGCLK_DIVBY_2POWOF_16 6 | usSlowTimeValue/usFastTimeValue should be generated with different values for different WdgClkSettingsSlow value. | usSlowTimeValue/usFastTimeValue are generated with same value for certain WdgClkSettingsSlow value. | Code, Generator | Closed | Ver4.02.00.D | E4.40, Ver4.00.00, Ver4.01.00 | Bug
| ARDAAAF-465 | PORT | The Parameters used in PDF is inconsistent with Hardware user manual. | The Parameters used in PDF is inconsistent with Hardware user manual. For Example: There is a correction in port PDF R403_PORT_P1X-C_70A_71_72.arxml. As per Hardware user manual, (Section: 2.2.3 Pin Function assignments) 1.In PDF PortGroup2, PortPin14, PortPinInitialMode CSIH0SCO_ALT3_OUT configuration is not possible. 2.GTMAT0O6 for Alternate mode 2 output is missing in container PortGroup3 Portpin4 PortPinInitialMode. 3.GTMAT0O7 for Alternate mode 2 output is missing in container PortGroup3 Portpin5 4.ETH0TXEN is in Alternate mode 2 output - in container PortGroup3 Portpin14 5.GTMAT0O7 for Alternate mode 2 output is missing in container PortGroup3 Portpin5 6.FLXNTU for Alternate mode 2 output is missing in container PortGroup4 Portpin12 7.CSIH0CSS1 is Alternate mode 2 output not input in 3 PortGroup5 Portpin1 8.CSIH3SCO is in Alternate mode 2 output not in 3 PortGroup6 Portpin10 9.CSIH3CSS0 is in Alternate mode 2 output not in 3 PortGroup6 Portpin11 10.FLX1TXDB is in Alternate mode 2 output not in 3 PortGroup7 Portpin3 | The Parameters used in PDF is should be consistent with Hardware user manual 1.As per the hardware user manual, In PDF PortGroup2, PortPin14, PortPinInitialMode CSIH0SCO_ALT3_OUT configuration is not possible, so it need to be remove from container PortGroup2_PortPin14_PortPinInitialMode. 2.GTMAT0O6 for Alternate mode 2 output is missing in container PortGroup3 Portpin4 PortPinInitialMode. So this mode need to be add in PDF. etc.. | The Parameters used in PDF is inconsistent with Hardware user manual. | PDF | Closed | Ver4.02.00.D | Ver4.01.00 | Bug
| ARDAAAF-452 | PORT | Wrong naming used for PortPinInitialMode | Following points of the parameter PortPinInitialMode shall be checked in the PDF and shall be corrected if needed. 1. Wrong naming in PDF for certain port pin initial modes a. Initial mode name mismatch with the device manual b. Incorrect naming convention [supported registers names are not given correctly in the initial mode names] 2. Duplicate entries of initial modes [an initial mode is added more than once for a port pin] 3. Missing initial modes [the initial mode is not added in the PDF, But it is present in the Hardware Manual] 4. Invalid initial modes [a. the initial mode added in PDF, But it is not present in the Hardware Manual, b. initial mode name is given as 'NOT_SUPPORTED' instead of 'ALT_NOT_SUPPORTED'] Note: The naming of Port Pin Initial Modes for all pins shall be checked. | Naming of alternative modes shall be correctly followed | Naming of certain alternative modes | PDF | Closed | Ver4.02.00.D | Ver4.00.00 | Bug
| ARDAAAF-450 | SPI | Confirming CSIG/HnSTR0 registers is done before completion of Reception | The parity bit is checked after reception is complete.In case of parity error:  Interrupt INTCSIHTIRE is generated.  Bit CSIHnSTR0.CSIHnPE is set. But CSIG/HnSTR0 register is checked for errors before reception. Also in case of any of hardware errors Communication should not be continued.In function Spi_HWTransmitSyncJob even after E_NOT_OK the execution continues. | CSIG/HnSTR0 have to be checked after Reception. | Check for Parity error is done before reception and execution continues after reporting error. | Code | Closed | Ver4.02.00.D | Ver4.00.00 | Bug
26249 | ARDAAAF-446 | DIO | The channel group not validated correctly in Dio_ReadChannelGroup/Dio_WriteChannelGroup APIs | Problem Description: Functional argument pointer 'ChannelGroupIdPtr' is checked only against NULL_PTR in Dio_ReadChannelGroup/Dio_WriteChannelGroup APIs and it is not validated properly to report DIO_E_PARAM_INVALID_GROUP. Currently, if wrong or out-of-bound address is passed (Ex: If Dio_GstChannelGroupData[] size is 4 i.e. 0-3 and if &Dio_GstChannelGroupData[4] is passed by mistake), the NULL_PTR condition check is unable to catch this and the API proceeds for further processing instead of reporting DET DIO_E_PARAM_INVALID_GROUP. While doing further processing the behaviour might be un-predictable. | The channel group needs to be validated to report DET and it shall not do any further processing detecting DET. | The channel group is not validated to report DET and it shall do further processing even during development error condition. | Code, Generator, Test, Document | Closed | Ver4.02.00.D | E4.40, Ver4.00.00, Ver4.01.00 | Bug
| ARDAAAF-443 | SPI | Pointer arithmetic applied to Null Pointer | Pointer ' pStatusArray ' in Spi_PBcfg.c is generated as null pointer when same jobs are not shared in different sequences. But in code pointer arithmetic is applied to ' pStatusArray ' without checking if pStatusArray is a NULL_PTR. | Check for null pointer should be added before pointer arithmetic is applied to ' pStatusArray '. | Pointer arithmetic should not be applied to Null Pointer | Code | Closed | Ver4.02.00.D | Ver4.00.00 | Bug
| ARDAAAF-442 | FLS | User Manual update | The Following findings has to be resolved: 1. Autosar SWS document shall be given in the function definitions as reference. A cross-reference to the document in Chap. 2 is to be provided here. 2. The wording "The processing of blank check operation will be applicable for Data flash." should be revised as "The processing of blank check operation is applicable for Data flash only. " 3. "The component will support only the user mode of flash memory. Internal mode is not in the scope of this implementation." shall be removed. This statement is related to Code Flash programming, hence not applicable for FLS here (DF only) and shall be removed to avoid confusing. 4. "During activated flash environment ..." should be revised as follows. During activation of flash environment (in Fls_Init), the access to Code Flash is not possible. Hence, the user should ensure that all the application and supporting components code that needs to be executed during flash operation need to locate in RAM. 5. "... During activated flash environment, the interrupt vector address ..." should be revised as follows. During activation of flash environment (in Fls_Init), the interrupt vector address ...(The rest contents can remain unchanged.) 6. "The FLS Driver Component will only invoke the call back notification functions ..." should be revised as follows. The FLS Driver Component can invoke user configurable call-back notification functions ... (The rest contents can remain unchanged.) 7. "User application shall not program Code Flash during system runtime. From safety point of view FLS module in AUTOSAR BSW shall not include Code Flash programming functionality and shall support FLS Data Flash access only. Note: Flash boot loader is so far out of scope of AUTOSAR. User is responsible to verify and use FLS driver with proper configurations according to use-cases. " should be revised as follows. "User application shall not program Code Flash in the application mode. Code Flash shall only be programmed in safe environment in the boot mode. User application shall not write safety related data into Code Flash or Data Flash during driving cycle for safety critical applications." 8. A new item must be added in Chap. 4.2 right before "Due to the above shown limitations ..." Due to RV40 Flash technology, hardware will implicitly reject the write operation if the target Flash cells are not blank (a kind of "overwriting guard"). Writing to non-blank Flash cells will result in write error. 9. The following information should be added to the item starting with "The Fls_MainFunction should be invoked regularly ..." Calling Fls_MainFunction in the interrupt mode of FLS will not perform the substantial Flash operations; it will be executed as dummy function, except that the timeout supervision will be performed within the Fls_MainFunction call if timeout monitoring is enabled. 10. The following item shall be removed. "Standby is allowed but both instances have to consider that wakeup is required before continuing. " Standby is not supported in FLS driver. 11. The redundant item as follows shall be removed. "If a cancel request is accepted, during an on-going write or erase operation and a previous operation is already suspended, then both operations will be cancelled. " This item duplicates itself in Chap. 4.2. 12. The item "Cancel and suspend/resume operations are not allowed in case of two instances as the effect is not evaluated." shall be revised as follows. "Cancel and suspend/resume operations are not allowed in case of two instances of FLS Driver Component as the effect is not evaluated." 13. The last item in Chap. 4.2 "... busy or Reinitialize the FLS module with proper CPU frequency value." shall be revised as follows. "... busy or Cancel the ongoing operation and reinitialize the FLS module with proper CPU frequency value." 14. The wording shall be consistent. Ongoing instead of on-going should be used in the document. | User manual has to be updated and modified as per description. | User manual is lacking information as mentioned in description. | Document | Closed | Ver4.02.00.D | Ver4.01.00 | Bug
| ARDAAAF-441 | SPI | When multiple chip selects are configured ,all CSIHn configuration registers which corresponds to configured chip selects are not set. | In Spi_ProcessChannel function,when multiple chip selects are configured ,all CSIHn configuration registers which corresponds to configured chip selects are not set.Only the CSIHnCFGx register of the chip select configured first is set. | When multiple chip selects are configured ,all CSIHn configuration registers which corresponds to configured chip selects should be set. | When multiple chip selects are configured ,all CSIHn configuration registers which corresponds to configured chip selects are not set. | Code | Closed | Ver4.02.00.D | Ver4.00.00 | Bug
| ARDAAAF-440 | SPI | Global variable 'Spi_GusDataAccess' used in both synchronous and asynchronous communication creates conflict. | Global variable Spi_GusDataAccess is used as a temporary received-data storage-location when the data has extended data length. Spi_GusDataAccess is used in the following functions: Spi_HWTransmitSyncJob(synchronous communication) and Spi_ReceiveISR(asynchronous communication) Different variables should be used in synchronous and asynchronous communications respectively to avoid conflict. | Different variables should be used in synchronous and asynchronous communications respectively to avoid conflict. | Global variable 'Spi_GusDataAccess' used in both synchronous and asynchronous communication creates conflict. | Code | Closed | Ver4.02.00.D | Ver4.00.00 | Bug
| ARDAAAF-436 | SPI | Spi_GaaJobResult is not always set as SPI_JOB_QUEUED for all jobs in Spi_PushToQueue function. | In Spi_Driver.c, in Spi_PushToQueue function, Spi_GaaJobResult is not set as SPI_JOB_QUEUED for jobs which are pushed in to job queue . Steps to reproduce: Sequence1 : Job1 (SpiJobPriority =0) and Job2 (SpiJobPriority =1) Sequence2 : Job3 (SpiJobPriority =1) and Job4 (SpiJobPriority =3) Sequence3 : Job0 (SpiJobPriority =2) and Job5 (SpiJobPriority =3) Call Spi_AsyncTransmit function in following order: Spi_AsyncTransmit(Spi_SpiSequence3) Spi_AsyncTransmit(Spi_SpiSequence2) Spi_AsyncTransmit(Spi_SpiSequence1) Spi_GaaJobResult is not set as SPI_JOB_QUEUED for jobs of Sequence2 and Sequence1. | Spi_GaaJobResult should be set as SPI_JOB_QUEUED for all jobs in Spi_PushToQueue function. | Spi_GaaJobResult is not always set as SPI_JOB_QUEUED for all jobs in Spi_PushToQueue function. | Code | Closed | Ver4.02.00.D | Ver4.00.00 | Bug
| ARDAAAF-433 | SPI | All the interrupts must be disabled in case of polling mode | In Spi_HWDisableInterrupts function is is for disabling all interrupts in case of polling mode. But the error and cancel interrupts are not disabled. | All the interrupts must be disabled in Spi_HWDisableInterrupts function. RH850_SV_MODE_ICR_AND shall be added for pErrorIntCntlAddress and pTxCancelIntCntlAddress. | The error and cancel interrupts are not disabled. | Code | Closed | Ver4.02.00.D | Ver4.00.00 | Bug
| ARDAAAF-431 | SPI | Reserved bits of IO register should be set to the value after reset. | When writing in to the reserved bits, it is necessary to write the value after reset . Eg: Bit 30 in CSIGnTX0W register should not be set to be set to 1, it is valid only for CSIHnTX0W register( EOJ bit). Also there exists a note in UM, that Operation is not guaranteed if CSIHnTX0W.CSIHnEOJ and CSIHnTX0W.CSIHnEDL are simultaneously set to "1" while CSIHnCTL1.CSIHnJE = 1 and CSIHnCTL1.CSIHnEDLE = 1. But in driver code these bits are being set simultaneously. Eg:(Ref: Spi_ProcessChannel) | Reserved bits of the registers must be set with the value after reset only. | Reserved bits of the registers are set with the value other than reset value. | Code | Closed | Ver4.02.00.D | Ver4.00.00 | Bug
| ARDAAAF-368 | LIN | Interrupts shall be disabled before operating IMR register | * When modifying the IMR registers interrupts must be disabled. | IMR registers modification shall be protected as critical section | IMR registers modification is not protected with critical section | Code, Document | Closed | Ver4.02.00.D | E4.40, Ver4.00.00 | Bug
29532 | ARDAAAF-317 | MCU | In definition file Mandatory parameter's Lower and Upper multiplicity values are not taken care properly | Problem Description: In definition .arxml file Mandatory parameter's Lower and Upper multiplicity value should be one. parameters are McuLoopCount and McuPbusWaitCount. example: In Mcu_PBTypes.h MCU_PBUSWAITCOUNT is define with MCU_PBUSWAITCOUNT_VALUE and is used in Mcu.c file If McuPbusWaitCount value is not set, In Mcu_Cfg.h for MCU_PBUSWAITCOUNT_VALUE will not be generated any value: In PBcfg.h file /* Pbus Count Value for the MCU_PBUSWAITCOUNT */ #define MCU_PBUSWAITCOUNT_VALUE Compile will failed with following error: {error} Mcu_TS_T17D18M4I1R0\src\Mcu.c", line 5139: error #29: expected an expression LusPbuscount = MCU_PBUSWAITCOUNT; Expected Behavior: <!-- PARAMETER DEFINITION: McuPbusWaitCount --> <ECUC-INTEGER-PARAM-DEF UUID="ECUS:dbeafba1-bfaf-4ca0-8572-235f3c9b9b35"> <SHORT-NAME>McuPbusWaitCount</SHORT-NAME> <DESC> <L-2 L="EN">The parameter represents the PBus access wait time.The loop can be minimum 1 to maximum 65535</L-2> </DESC> <LOWER-MULTIPLICITY>1</LOWER-MULTIPLICITY> <UPPER-MULTIPLICITY>1</UPPER-MULTIPLICITY> Actual Behavior: <!-- PARAMETER DEFINITION: McuPbusWaitCount --> <ECUC-INTEGER-PARAM-DEF UUID="ECUS:dbeafba1-bfaf-4ca0-8572-235f3c9b9b35"> <SHORT-NAME>McuPbusWaitCount</SHORT-NAME> <DESC> <L-2 L="EN">The parameter represents the PBus access wait time.The loop can be minimum 1 to maximum 65535</L-2> </DESC> <LOWER-MULTIPLICITY>0</LOWER-MULTIPLICITY> <UPPER-MULTIPLICITY>1</UPPER-MULTIPLICITY> |  |  | Generator, PDF | Closed | Ver4.02.00.D | E4.40, Ver4.00.00, Ver4.01.00 | Bug
25595 | ARDAAAF-277 | ETH | CAM Function not working as per UM | i. Problem description As per r01uh0490ej0050_rh850p1x-c.pdf section 21.4.33 CAM Function multicast messages accepted and rejected as per MCTm value. ii. Expected behavior The code is behaving like to that is explained in UM iii. Actual behavior The code is behaving opposite to that is explained in UM | The code is behaving like to that is explained in UM | The code is behaving opposite to that is explained in UM | Code | Closed | Ver4.02.00.D | Ver4.01.00 | Bug
25403 | ARDAAAF-271 | LIN | Sample application not run without a delay before frame transmission | i. Problem description Sample application fail if run without a delay before frame transmission ii. Expected behavior Sample application should pass if run without a delay before frame transmission as it is in the existing sample application iii. Actual behavior LIN_TX_HEADER_ERROR reported instead of LIN_TX_OK if run without a delay before frame transmission | n/a | n/a | Code | Closed | Ver4.02.00.D | E4.40, Ver4.00.00 | Bug